## mobile layer corr
Site name | Max Mixing depth (cm) | max surface distance (cm) | Top 2 cm transport % | Top 3 cm transport % | angle
2023-sc-ml-1 | 3 | 2 | 33 | 50 | 8 | * Mixing depth is the maximum depth the surface tracers mixed, or the most shallow the deepest surface tracers mixed whichever is larger.
2023-sc-ml-2 | 2.5 | 30 | 49.1 | 93.3 | 10 | * Top 2 cm transport % is how much the top 2 cm of transport contributes to overall flux
2023-sc-ml-3 | 4 | 120 | 54.1 | 81 | 18
2023-sc-ml-4 | 1 | 120 | 92.3 | 96.7 | 20
2023-sc-ml-5 | 2 | 1 | 57.1 | 85 | 28 |  | Top 2 cm transport % | Top 3 cm transport % | angle
2023-bc-ml-1 | 3 | 12 | 85.7 | 95.2 | 17 |  | 33 | 50 | 8
2023-bc-ml-2 | 3.5 | 8 | 59.2 | 88.9 | 8 |  | 49.1 | 93.3 | 10
2023-bc-ml-3 | 6 | 220 | 65 | 88.5 | 24 |  | 54.1 | 81 | 18
2023-bc-ml-4 | 2 | 50 | 87 | 95.1 | 28 |  | 92.3 | 96.7 | 20
2023-bc-ml-5 | 3 | 45 | 71 | 83.6 | 18 |  | 57.1 | 85 | 28
2023-bc-ml-6 | 3 | 200 | 81 | 96.1 | 24 |  | 85.7 | 95.2 | 17
average | 3 | 73.4545 | 66.7727 | 86.6727 | 18.4545 |  | 59.2 | 88.9 | 8
[7 empty] | 65 | 88.5 | 24
correlation matrix | [6 empty] | 87 | 95.1 | 28
|  | Max Mixing depth (cm) | max surface distance (cm) | Top 2 cm transport % | Top 3 cm transport % | angle | 71 | 83.6 | 18
Strong = > 0.7 | Max Mixing depth (cm) | 1 |  |  |  |  | 81 | 96.1 | 24
Mod = 0.5 - 0.7 | max surface distance (cm) | 0.46703 | 1 |  |  |  | 66.7727 | 86.6727 | 18.4545
Low = 0.3 - 0.5 | Top 2 cm transport % | -0.31443 | 0.32357 | 1
No correlation = < 0.3 | Top 3 cm transport % | -0.17064 | 0.31438 | 0.77203 | 1
| angle | -0.074246 | 0.43615 | 0.56633 | 0.44799 | 1
|  | ** 66% of annual flux is in the upper 2 cm and 86% in the top 3 cm |  | Takeaways:
| Moderate correlations | Low correlations | No correlations | ** Mixing likely occurs evenly throughout all hillslope angles
| top 2 cm flux & hillslope angle | Mixing depth & surface distance | Mixing depth & 3 cm flux | ** At steeper hillslope angles more of the surface is mobilized compared to deeper depths
|  | Mixing depth & 2 cm flux | Mixing depth & hillslope angle | ** 66% percent of the flux is in the top 2 cm and 86% in the top 3 cm
surface distance & 2 cm flux
surface distance & 3 cm flux
surface distance & hillslope angle
top 3 cm flux & hillslope angle
|  | Oehm & hallet, 2005 | CI = 0.12 | Max surface distance = 50
Qs = CI * U * (delta / 2)
CI = curvature index
U = surface speed
delta = depth of significant motion
|  | 0.000234 | Average flux = 0.00019

## averaged profile
X | Y | area | percentage of total | total at check points
50 | 0
15 | -0.5 | 16.25 | 44.9827
10 | -1 | 6.25 | 17.301
7 | -1.5 | 7.5 | 20.7612
5 | -2 | 3.75 | 10.3806 | 93.4256 | Need 66%
3 | -2.5 | 1.25 | 3.4602
2 | -3 | 0.5 | 1.3841 | 98.2699 | Need 86%
1 | -3.5 | 0.5 | 1.3841
0.5 | -4 | 0.125 | 0.34602
0.25 | -4.5 | 0 | 0
0.125 | -5 | 0 | 0
0.065 | -5.5 | 0 | 0
0.03 | -6 | 0 | 0
0 | -6.5 | 0 | 0
36.125
X | Y | area | percentage of total | total at check points
50 | 0
15 | -0.5 | 23.75
3 | -1 | 6
2 | -2 | 3.5 | 87.2131 | 66
1.5 | -3 | 1 | 89.8361 | 86
0.5 | -4 | 3
0.25 | -5 | 0.625
0.125 | -6 | 0.25
0 | -7 | 0
| sum | 38.125