## Total sed transport
Slope angle | Distance from origin (cm) | 1.981mm | 0.75mm | Total dis. For bin (2mm) | Total dis. For bin (0.75mm) | Relative recovery (2mm) | Relative recovery (0.75mm) | *** The calculations for transport rate use the absolute value of upslope transport. If the absolute value is not taken then transport rates become lower.
5 to 9 | -28.5 | 0 | 0 | 0 | 0 | 0 | 0
three data points | -19 | 12 | 6 | 228 | 114 | 1.0248 | 0.080494
| -9.5 | 24 | 618 | 228 | 5871 | 2.0495 | 8.2909 |  | distance | 2 mm | 0.75 mm
| 0 | 1070 | 5935 | 0 | 0 | 91.3749 | 79.6217 |  | 0 | 91.3749 | 79.6217
| 9.5 | 47 | 494 | 446.5 | 4693 | 4.0137 | 6.6273 |  | 9.5 | 6.0632 | 14.9182
| 19 | 10 | 364 | 190 | 6916 | 0.85397 | 4.8833 |  | 19 | 1.8787 | 4.9638
| 28.5 | 8 | 32 | 228 | 912 | 0.68318 | 0.4293 |  | 28.5 | 0.68318 | 0.4293
| 38 | 0 | 5 | 0 | 190 | 0 | 0.067078 |  | 38 | 0 | 0.067078
| 47.5 | 0 | 0 | 0 | 0 | 0 | 0 |  | 47.5 | 0 | 0
| 57 | 0 | 0 | 0 | 0 | 0 | 0 |  | 57 | 0 | 0
| 66.5 | 0 | 0 | 0 | 0 | 0 | 0 |  | 66.5 | 0 | 0
| 76 | 0 | 0 | 0 | 0 | 0 | 0 |  | 76 | 0 | 0
| 100 | 0 | 0 | 0 | 0 | 0 | 0 |  | 100 | 0 | 0
| Total recovered | 1171 | 7454 |  |  | 100 |  |  |  | 100 | 100
| Avg displacement (cm) | 1.1277 | 2.5082
| Total placed in field | 4247 | 23125
| Recovery % | 27.5724 | 32.2335
Slope angle | Distance from origin (cm) | 1.981mm | 0.589-1.0mm | Total dis. For bin (2mm) | Total dis. For bin (0.75mm) | Relative recovery (2mm) | Relative recovery (0.75mm)
10 to 14 | -28.5 | 0 | 0 | 0 | 0 | 0 | 0
one data point | -19 | 0 | 0 | 0 | 0 | 0 | 0
| -9.5 | 4 | 0 | 38 | 0 | 36.3636 | 0
| 0 | 0 | 27 | 0 | 0 | 0 | 5.9081
| 9.5 | 7 | 345 | 66.5 | 3277.5 | 63.6364 | 75.4923
| 19 | 0 | 70 | 0 | 1330 | 0 | 15.3173
| 28.5 | 0 | 15 | 0 | 427.5 | 0 | 3.2823
| 38 | 0 | 0 | 0 | 0 | 0 | 0
| 47.5 | 0 | 0 | 0 | 0 | 0 | 0
| 57 | 0 | 0 | 0 | 0 | 0 | 0
| 66.5 | 0 | 0 | 0 | 0 | 0 | 0
| 76 | 0 | 0 | 0 | 0 | 0 | 0
| 100 | 0 | 0 | 0 | 0 | 0 | 0
| Total recovered | 11 | 457
| Avg displacement (cm) | 9.5 | 11.0175
| Total placed in field | 1000 | 5000
| Recovery % | 1.1 | 9.14
Slope angle | Distance from origin (cm) | 1.981mm | 0.589-1.0mm | Total dis. For bin (2mm) | Total dis. For bin (0.75mm) | Relative recovery (2mm) | Relative recovery (0.75mm)
15 to 19 | -28.5 | 0 | 0 | 0 | 0 | 0 | 0
4 data points | -19 | 0 | 3 | 0 | 57 | 0 | 0.12185
| -9.5 | 0 | 165 | 0 | 1567.5 | 0 | 6.7019 |  | distance | 2 mm | 0.75 mm
| 0 | 111 | 1286 | 0 | 0 | 47.0339 | 52.234 |  | 0 | 47.0339 | 52.234
| 9.5 | 68 | 731 | 646 | 6944.5 | 28.8136 | 29.6913 |  | 9.5 | 28.8136 | 36.3932
| 19 | 50 | 256 | 950 | 4864 | 21.1864 | 10.3981 |  | 19 | 21.1864 | 10.5199
| 28.5 | 7 | 21 | 199.5 | 598.5 | 2.9661 | 0.85297 |  | 28.5 | 2.9661 | 0.85297
| 38 | 0 | 0 | 0 | 0 | 0 | 0 |  | 38 | 0 | 0
| 47.5 | 0 | 0 | 0 | 0 | 0 | 0 |  | 47.5 | 0 | 0
| 57 | 0 | 0 | 0 | 0 | 0 | 0 |  | 57 | 0 | 0
| 66.5 | 0 | 0 | 0 | 0 | 0 | 0 |  | 66.5 | 0 | 0
| 76 | 0 | 0 | 0 | 0 | 0 | 0 |  | 76 | 0 | 0
| 100 | 0 | 0 | 0 | 0 | 0 | 0 |  | 100 | 0 | 0
| Total recovered | 236 | 2462 | [6 empty] | 100 | 100
| Avg displacement (cm) | 7.6081 | 5.6992
| Total placed in field | 1302 | 9675
| Recovery % | 18.126 | 25.447
Slope angle | Distance from origin (cm) | 1.981mm | 0.589-1.0mm | Total dis. For bin (2mm) | Total dis. For bin (0.75mm) | Relative recovery (2mm) | Relative recovery (0.75mm)
20 to 24 | -28.5 | 0 | 4 | 0 | 114 | 0 | 0.059462
11 data points | -19 | 0 | 13 | 0 | 247 | 0 | 0.19325
| -9.5 | 8 | 223 | 76 | 2118.5 | 1.0139 | 3.315 |  | Distance | 2 mm | 0.75 mm
| 0 | 80 | 2981 | 0 | 0 | 10.1394 | 44.314 |  | 0 | 10.1394 | 44.314
| 9.5 | 311 | 1825 | 2954.5 | 17337.5 | 39.417 | 27.1295 |  | 9.5 | 40.4309 | 30.4445
| 19 | 78 | 525 | 1482 | 9975 | 9.8859 | 7.8044 |  | 19 | 9.8859 | 7.9976
| 28.5 | 152 | 778 | 4332 | 22173 | 19.2649 | 11.5653 |  | 28.5 | 19.2649 | 11.5653
| 38 | 121 | 164 | 4598 | 6232 | 15.3359 | 2.4379 |  | 38 | 15.3359 | 2.4379
| 47.5 | 24 | 184 | 1140 | 8740 | 3.0418 | 2.7352 |  | 47.5 | 3.0418 | 2.7352
| 57 | 7 | 8 | 399 | 456 | 0.8872 | 0.11892 |  | 57 | 0.8872 | 0.11892
| 66.5 | 2 | 8 | 133 | 532 | 0.25349 | 0.11892 |  | 66.5 | 0.25349 | 0.11892
| 76 | 0 | 4 | 0 | 304 | 0 | 0.059462 |  | 76 | 0.25349 | 0.059462
| 100 | 6 | 10 | 600 | 1000 | 0.76046 | 0.14865 |  | 100 | 0 | 0.14865
| Total recovered | 789 | 6727 |  |  | 100 |  |  |  | 99.493 | 99.9405
| Avg displacement (cm) | 19.917 | 10.2912
| Total placed in field | 3018 | 24675
| Recovery % | 26.1431 | 27.2624
Slope angle | Distance from origin (cm) | 1.981mm | 0.589-1.0mm | Total dis. For bin (2mm) | Total dis. For bin (0.75mm) | Relative recovery (2mm) | Relative recovery (0.75mm)
>=25 | -28.5 | 0 | 0 | 0 | 0 | 0 | 0
One data point | -19 | 0 | 0 | 0 | 0 | 0 | 0
| -9.5 | 0 | 0 | 0 | 0 | 0 | 0 |  | distance | 2 mm | 0.75 mm
** Not enough data | 0 | 140 | 498 | 0 | 0 | 56.4516 | 93.9623 |  | 0 | 56.4516 | 93.9623
| 9.5 | 80 | 25 | 760 | 237.5 | 32.2581 | 4.717 |  | 9.5 | 32.2581 | 4.717
| 19 | 20 | 7 | 380 | 133 | 8.0645 | 1.3208 |  | 19 | 8.0645 | 1.3208
| 28.5 | 8 | 0 | 228 | 0 | 3.2258 | 0 |  | 28.5 | 3.2258 | 0
| 38 | 0 | 0 | 0 | 0 | 0 | 0 |  | 38 | 0 | 0
| 47.5 | 0 | 0 | 0 | 0 | 0 | 0 |  | 47.5 | 0 | 0
| 57 | 0 | 0 | 0 | 0 | 0 | 0 |  | 57 | 0 | 0
| 66.5 | 0 | 0 | 0 | 0 | 0 | 0 |  | 66.5 | 0 | 0
| 76 | 0 | 0 | 0 | 0 | 0 | 0 |  | 76 | 0 | 0
| 100 | 0 | 0 | 0 | 0 | 0 | 0 |  | 100 | 0 | 0
| Total recovered | 248 | 530
| Avg displacement (cm) | 5.5161 | 0.69906
| Total placed in field | 300 | 1000
| Recovery % | 82.6667 | 53
Slope angle | Distance from origin (cm) | 1.981mm | 0.589-1.0mm | Total dis. For bin (2mm) | Total dis. For bin (0.75mm) | Relative recovery (2mm) | Relative recovery (0.75mm)
All angles | -28.5 | 0 | 4 | 0 | 114 | 0 | 0.75472
19 data points | -19 | 12 | 22 | 228 | 418 | 4.8387 | 4.1509
removed 10-14 for low data | -9.5 | 32 | 1006 | 304 | 9557 | 12.9032 | 189.8113
| 0 | 1401 | 10700 | 0 | 0 | 564.9194 | 2018.8679
| 9.5 | 506 | 3075 | 4807 | 29212.5 | 204.0323 | 580.1887
| 19 | 158 | 1152 | 3002 | 21888 | 63.7097 | 217.3585
| 28.5 | 175 | 831 | 4987.5 | 23683.5 | 70.5645 | 156.7925
| 38 | 121 | 169 | 4598 | 6422 | 48.7903 | 31.8868
| 47.5 | 24 | 184 | 1140 | 8740 | 9.6774 | 34.717
| 57 | 7 | 8 | 399 | 456 | 2.8226 | 1.5094
| 66.5 | 2 | 8 | 133 | 532 | 0.80645 | 1.5094
| 76 | 0 | 4 | 0 | 304 | 0 | 0.75472
| 100 | 6 | 10 | 600 | 1000 | 2.4194 | 1.8868
| Total recovered | 2444 | 17173
| Avg displacement (cm) | 8.2645 | 5.9586
| Total placed in field | 8867 | 58475
| Recovery % | 27.5629 | 29.3681 |  | wt% of 2 mm is about half of 0.75 |  |  |  | Apply mass-transfer across 1 m
| Model transport | 16.9 | 16 | total mass 2 mm | 0.21857 |  |  |  | 2 mm | 0.30381 | kg*m/m
| 2 mm particle volume - torus | 9.86e-09 |  | double mass 2 mm | 0.43714 | --> assumes we have 2:0.75 mm grain gsd ratio equal to field site |  |  | 0.75 mm | 0.69943 | kg*m/m
| 2 mm particle density | 2500 kg/m3 |  | mass distance | 0.069943
| 2 mm particle mass | 2.465e-05
| 2 mm total mass | 0.21857 |  |  |  | 0.78846
| 2 mm model mass distance | 0.030381 |  |  |  | 0.54717
| 0.75 mm particle volume | 2.1e-10 | double triangular prism with base side lengh 0.75 mm and height 0.75 mm
| 0.75 mm particle density | 2500 kg/m3
| 0.75 particle mass | 5.25e-07
| 0.75 mm total mass | 0.030699
| 0.75 mm mass-distance | 0.0049119
Slope angle | Distance from origin (cm) | 1.981mm | 0.589-1.0mm | Relative recovery (2mm) | Relative recovery (0.75mm)
All angles | -28.5 | 0 | 0 | 0 | 0
19 data points | -19 | 0 | 0 | 0 | 0
removed 10-14 for low data | -9.5 | 0 | 0 | 0 | 0
| 0 | 1401 | 10700 | 57.3241 | 62.3071
| 9.5 | 538 | 4081 | 22.0131 | 23.764
| 19 | 170 | 1174 | 6.9558 | 6.8363
| 28.5 | 175 | 835 | 7.1604 | 4.8623
| 38 | 121 | 169 | 4.9509 | 0.9841
| 47.5 | 24 | 184 | 0.982 | 1.0714
| 57 | 7 | 8 | 0.28642 | 0.046585
| 66.5 | 2 | 8 | 0.081833 | 0.046585
| 76 | 0 | 4 | 0 | 0.023292
| 100 | 6 | 10 | 0.2455 | 0.058231
| Total recovered | 2444 | 17173
Slope angle | Distance from origin (cm) | 1.981mm | 0.589-1.0mm | Relative recovery (2mm) | Relative recovery (0.75mm) | Total transport distance 2 mm | Total transport distance 0.75 mm
All angles | -28.5 | 0 | 4 | 0 | 0.023292 | 0 | 114
16 data points | -19 | 0 | 16 | 0 | 0.09317 | 0 | 304
greater than 14 degrees | -9.5 | 8 | 388 | 0.32733 | 2.2594 | 76 | 3686
| 0 | 331 | 4765 | 13.5434 | 27.747 | 0 | 0
| 9.5 | 459 | 2581 | 18.7807 | 15.0294 | 4360.5 | 24519.5
| 19 | 148 | 788 | 6.0556 | 4.5886 | 2812 | 14972
| 28.5 | 167 | 799 | 6.8331 | 4.6527 | 4759.5 | 22771.5
| 38 | 121 | 164 | 4.9509 | 0.95499 | 4598 | 6232
| 47.5 | 24 | 184 | 0.982 | 1.0714 | 1140 | 8740
| 57 | 7 | 8 | 0.28642 | 0.046585 | 399 | 456
| 66.5 | 2 | 8 | 0.081833 | 0.046585 | 133 | 532
| 76 | 0 | 4 | 0 | 0.023292 | 0 | 304
| 100 | 6 | 10 | 0.2455 | 0.058231 | 600 | 1000
| Total recovered | 1273 | 9719 |  |  | 18878 | 83631
| Total Placed | 4620 | 35350
| recovery rate | 27.5541 | 27.4936
| Average transport distance | 14.8295 | 8.6049

## all-studies sed transport
Study name | Sediment Size | Hillslope angle | Transport rate (cm/yr) | Study name, all hillslope angles | sediment size | sediment size (cm) | Transport rate (cm/yr) | Study name, all hillslope angles | sediment size (mm) | sediment size (cm) | Transport rate (cm/yr) |  | Study name, all hillslope angles | sediment size (mm) | sediment size (cm) | Transport rate (cm/yr) | Study name, all hillslope angles | sediment size (mm) | sediment size (cm) | Transport rate (cm/yr)
Chance, 2025 - Field experiments | 2 | 7 | 1.2 | Chance, 2025 - Field experiments | 2 | 0.2 | 8.2 | Chance, 2025 - Field experiments | 2 | 0.2 | 8.2 |  | Chance, 2025 - Field experiments | 2 | 0.2 | 8.2 | Chance, 2025 - computer corrected | 2 | 0.2 | 16.9
Chance, 2025 - Field experiments | 2 | 17 | 18 | Chance, 2025 - Field experiments | 0.75 | 0.075 | 5.6 | Chance, 2025 - Field experiments | 0.75 | 0.075 | 5.6 |  | Chance, 2025 - Field experiments | 0.75 | 0.075 | 5.6 | Chance, 2025 - computer corrected | 0.75 | 0.075 | 16
Chance, 2025 - Field experiments | 2 | 22 | 19 | Chance, 2025 - computer corrected | 2 | 0.2 | 13.3 | Chance, 2025 - computer corrected | 2 | 0.2 | 13.3 |  | Chance, 2025 - computer corrected | 2 | 0.2 | 13.3 | Chance, 2025 - Field experiments | 20 | 2 | 4
Chance, 2025 - Field experiments | 2 | 27 | 5.5 | Chance, 2025 - computer corrected | 0.75 | 0.075 | 13.4 | Chance, 2025 - computer corrected | 0.75 | 0.075 | 13.4 |  | Chance, 2025 - computer corrected | 0.75 | 0.075 | 13.4 | Weunscher, 2018 | 3 | 0.3 | 19.3
Chance, 2025 - Field experiments | 0.75 | 7 | 2.5 | Chance, 2025 - Field experiments | 20 | 2 | 4 | Chance, 2025 - Field experiments | 20 | 2 | 4 |  | Chance, 2025 - Field experiments | 20 | 2 | 4 | Weunscher, 2018 | 0.7 | 0.07 | 10.3
Chance, 2025 - Field experiments | 0.75 | 17 | 25 | Weunscher, 2018 | 3 | 0.3 | 19.3333 | Weunscher, 2018 | 3 | 0.3 | 19.3 |  | Weunscher, 2018 | 3 | 0.3 | 19.3 | perisco, 2005 | 10 | 1 | 5
Chance, 2025 - Field experiments | 0.75 | 22 | 10 | Weunscher, 2018 | 0.7 | 0.07 | 10.3 | Weunscher, 2018 | 0.7 | 0.07 | 10.3 |  | Weunscher, 2018 | 0.7 | 0.07 | 10.3 | perisco, 2005 | 10 | 1 | 1
Chance, 2025 - Field experiments | 0.75 | 27 | 0 | Maddof, 2015 | 25 | 2.5 | 8 | Maddof, 2015 | 25 | 2.5 | 8 |  | perisco, 2005 | 10 | 1 | 5 | perisco, 2005 | 10 | 1 | 2
Chance, 2025 - Field experiments | 20 | 14 | 4 | Maddof, 2015 | 85 | 8.5 | 0.01 | Maddof, 2015 | 85 | 8.5 | 0.01 |  | perisco, 2005 | 10 | 1 | 1 | perisco, 2005 | 10 | 1 | 2
Chance, 2025 - computer experiments | 2 | 5 | 12.6 | Maddof, 2015 | 30 | 3 | 3 | Maddof, 2015 | 30 | 3 | 3 |  | perisco, 2005 | 10 | 1 | 2 | perisco, 2005 | 10 | 1 | 4
Chance, 2025 - computer experiments | 2 | 10 | 11.6 | Maddof, 2015 | 15 | 1.5 | 10 | Maddof, 2015 | 15 | 1.5 | 10 |  | perisco, 2005 | 10 | 1 | 2 | perisco, 2005 | 10 | 1 | 2
Chance, 2025 - computer experiments | 2 | 15 | 13.3 | Maddof, 2015 | 10 | 1 | 9 | Maddof, 2015 | 10 | 1 | 9 |  | perisco, 2005 | 10 | 1 | 4 | perisco, 2005 | 10 | 1 | 4
Chance, 2025 - computer experiments | 2 | 20 | 14.4 | Kirkby, 1974 | 35 | 3.5 | 0.01 | maddoff, 2015; theoretical w/o pebbles | 0.5 | 0.05 | 90 |  | perisco, 2005 | 10 | 1 | 2 | perisco, 2005 | 10 | 1 | 5
Chance, 2025 - computer experiments | 2 | 25 | 14.6 | maddoff, 2015; theoretical w/o pebbles | 0.5 | 0.05 | 90 | maddoff, 2015; theoretical w/o pebbles | 0.5 | 0.05 | 60 |  | perisco, 2005 | 10 | 1 | 4 | Maddof, 2015 | 25 | 2.5 | 8
Chance, 2025 - computer experiments | 0.75 | 5 | 12.9 | Kirkby, 1974 | 25 | 2.5 | 0.7 | maddoff, 2015; theoretical w/o pebbles | 0.5 | 0.05 | 55 |  | perisco, 2005 | 10 | 1 | 5 | Maddof, 2015 | 85 | 8.5 | 0.5
Chance, 2025 - computer experiments | 0.75 | 10 | 13.2 | Kirkby, 1974 | 5 | 0.5 | 2 | maddoff, 2015; theoretical w/o pebbles | 0.5 | 0.05 | 40 |  | Maddof, 2015 | 25 | 2.5 | 8 | Maddof, 2015 | 30 | 3 | 3
Chance, 2025 - computer experiments | 0.75 | 15 | 13.4 | Kirkby, 1974 | 3 | 0.3 | 5.3 | maddoff, 2015; theoretical w/o pebbles | 0.5 | 0.05 | 35 |  | Maddof, 2015 | 85 | 8.5 | 0.5 | Maddof, 2015 | 15 | 1.5 | 10
Chance, 2025 - computer experiments | 0.75 | 20 | 13.7 | Kirkby, 1974 | 2 | 0.2 | 7.666 | maddoff, 2015; theoretical w/o pebbles | 0.5 | 0.05 | 30 |  | Maddof, 2015 | 30 | 3 | 3 | Maddof, 2015 | 10 | 1 | 9
Chance, 2025 - computer experiments | 0.75 | 25 | 13.9 | Perisco, 2005 | 10 | 1 | 3.5 | maddoff, 2015; theoretical w/o pebbles | 0.5 | 0.05 | 20 |  | Maddof, 2015 | 15 | 1.5 | 10 | Kirkby, 1974 | 35 | 3.5 | 0.05
Weunscher, 2018 | 3 | 14 | 6 | maddoff, 2015; theoretical w/o pebbles | 0.5 | 0.05 | 60 | maddoff, 2015; theoretical w/o pebbles | 0.5 | 0.05 | 10 |  | Maddof, 2015 | 10 | 1 | 9 | Kirkby, 1974 | 25 | 2.5 | 0.7
Weunscher, 2018 | 0.75 | 14 | 3.9 | maddoff, 2015; theoretical w/o pebbles | 0.5 | 0.05 | 55 | maddoff, 2015; theoretical w/o pebbles | 0.5 | 0.05 | 2 |  | maddoff, 2015; theoretical w/o pebbles | 0.5 | 0.05 | 90 | Kirkby, 1974 | 5 | 0.5 | 2
Weunscher, 2018 | 3 | 20 | 12 | maddoff, 2015; theoretical w/o pebbles | 0.5 | 0.05 | 40 | Kirkby, 1974 | 35 | 3.5 | 0.01 |  | maddoff, 2015; theoretical w/o pebbles | 0.5 | 0.05 | 60 | Kirkby, 1974 | 3 | 0.3 | 5.3
Weunscher, 2018 | 0.75 | 20 | 13 | maddoff, 2015; theoretical w/o pebbles | 0.5 | 0.05 | 35 | Kirkby, 1974 | 25 | 2.5 | 0.7 |  | maddoff, 2015; theoretical w/o pebbles | 0.5 | 0.05 | 55 | Kirkby, 1974 | 2 | 0.2 | 7.666
Weunscher, 2018 | 3 | 27 | 40 | maddoff, 2015; theoretical w/o pebbles | 0.5 | 0.05 | 30 | Kirkby, 1974 | 5 | 0.5 | 2 |  | maddoff, 2015; theoretical w/o pebbles | 0.5 | 0.05 | 40
Weunscher, 2018 | 0.75 | 27 | 14 | maddoff, 2015; theoretical w/o pebbles | 0.5 | 0.05 | 20 | Kirkby, 1974 | 3 | 0.3 | 5.3 |  | maddoff, 2015; theoretical w/o pebbles | 0.5 | 0.05 | 35
Maddoff, 2015 | 25 | all angles | 8 | maddoff, 2015; theoretical w/o pebbles | 0.5 | 0.05 | 10 | Kirkby, 1974 | 2 | 0.2 | 7.666 |  | maddoff, 2015; theoretical w/o pebbles | 0.5 | 0.05 | 30
Maddoff, 2015 | 85 | all angles | 0 | maddoff, 2015; theoretical w/o pebbles | 0.5 | 0.05 | 2 | perisco, 2005 | 10 | 1 | 5 |  | maddoff, 2015; theoretical w/o pebbles | 0.5 | 0.05 | 20
Maddoff, 2015 | 30 | all angles | 3 | perisco, 2005 | 10 | 1 | 5 | perisco, 2005 | 10 | 1 | 1 |  | maddoff, 2015; theoretical w/o pebbles | 0.5 | 0.05 | 10
Maddoff, 2015 | 15 | all angles | 10 | perisco, 2005 | 10 | 1 | 1 | perisco, 2005 | 10 | 1 | 2 |  | maddoff, 2015; theoretical w/o pebbles | 0.5 | 0.05 | 2
Maddoff, 2015 | 10 | all angles | 9 | perisco, 2005 | 10 | 1 | 2 | perisco, 2005 | 10 | 1 | 2 |  | Kirkby, 1974 | 35 | 3.5 | 0.05
Maddof, 2015 theoretical, no pebbles | 5 | all angles | 15 | perisco, 2005 | 10 | 1 | 2 | perisco, 2005 | 10 | 1 | 4 |  | Kirkby, 1974 | 25 | 2.5 | 0.7
Kirkyby, 1974 | 35 | 9 | 0 | perisco, 2005 | 10 | 1 | 4 | perisco, 2005 | 10 | 1 | 2 |  | Kirkby, 1974 | 5 | 0.5 | 2
Kirkyby, 1974 | 35 | 19 | 0 | perisco, 2005 | 10 | 1 | 2 | perisco, 2005 | 10 | 1 | 4 |  | Kirkby, 1974 | 3 | 0.3 | 5.3
Kirkyby, 1974 | 35 | 24 | 0 | perisco, 2005 | 10 | 1 | 4 | perisco, 2005 | 10 | 1 | 5 |  | Kirkby, 1974 | 2 | 0.2 | 7.666
Kirkyby, 1974 | 25 | 9 | 0 | perisco, 2005 | 10 | 1 | 5
Kirkyby, 1974 | 25 | 19 | 1
Kirkyby, 1974 | 25 | 25 | 1 | [8 empty] | All data: | Power, R2 = 0.4685
Kirkyby, 1974 | 5 | 9 | 1 | [8 empty] | Risa & Kirkby | Power, R2 = 0.4641
Kirkyby, 1974 | 5 | 19 | 2 | [8 empty] | Rob, Tim, perisco | Power, R2 = 0.328
Kirkyby, 1974 | 5 | 25 | 3
Kirkyby, 1974 | 3 | 9 | 5
Kirkyby, 1974 | 3 | 19 | 5 | [9 empty] | `
Kirkyby, 1974 | 3 | 25 | 6
Kirkyby, 1974 | 2 | 9 | 7
Kirkyby, 1974 | 2 | 19 | 7
Kirkyby, 1974 | 2 | 25 | 8
perisco, 2005 | 10 | all angles | 5
perisco, 2005 | 10 | all angles | 1
perisco, 2005 | 10 | all angles | 2
perisco, 2005 | 10 | all angles | 2
perisco, 2005 | 10 | all angles | 4
perisco, 2005 | 10 | all angles | 2
perisco, 2005 | 10 | all angles | 4
perisco, 2005 | 10 | all angles | 5

## grain-model-imputs
| 2 mm - 5 degrees | 2 mm - 10 degrees | 2 mm - 15 degrees | 2 mm - 20 degrees | 2 mm - 25 degrees | 0.75 mm - 5 degrees | 0.75 mm - 10 degrees | 0.75 mm - 15 degrees | 0.75 mm - 20 degrees | 0.75 mm - 25 degrees | 0.75 mm - 30 degrees | 0.75 mm - 35 degrees
num_stationary | 0.29 | 0.15 | 0.15 | 0.1 | 0.1 | 0.25 | 0.2 | 0.15 | 0.15 | 0.15 | 0.1 | 0.1
radial | 0.95 | 0.95 | 0.95 | 0.95 | 0.95 | 0.95 | 0.95 | 0.95 | 0.95 | 0.95 | 0.95 | 0.95
downslope | 0.05 | 0.05 | 0.05 | 0.05 | 0.05 | 0.05 | 0.05 | 0.05 | 0.05 | 0.05 | 0.05 | 0.05
alpha | 8 | 4 | 3 | 3 | 3 | 6 | 5 | 4 | 4 | 4 | 4 | 4
probability | 0.0001 | 0.0001 | 0.001 | 0.001 | 0.001 | 0.001 | 0.001 | 0.001 | 0.001 | 0.001 | 0.001 | 0.001
Radial Downslope bias | 0.05 | 0.05 | 0.05 | 0.05 | 0.05 | 0.05 | 0.05 | 0.05 | 0.05 | 0.05 | 0.05 | 0.05
Total Transport distance | 12.6 | 11.6 | 13.3 | 14.4 | 14.6 | 12.9 | 13.2 | 13.4 | 13.7 | 13.9 | 14.7 | 15.4
| 2 mm particles |  |  | 0.75 mm particles |  | 0.75 mm particles
| elevation | distance |  | elevation | distance | elevation | distance
| 5 | 12.6 |  | 5 | 12.9 | 5 | 12.9
| 10 | 11.6 |  | 10 | 13.2 | 10 | 13.2
| 15 | 13.3 |  | 15 | 13.4 | 15 | 13.4
| 20 | 14.4 |  | 20 | 13.7 | 20 | 13.7
| 25 | 14.6 |  | 25 | 13.9 | 25 | 13.9
| average | 13.3 |  | average | 13.42 | average | 13.42
** Weird stuff happens at 10 degrees!
EXPONENIAL INSTEAD OF PARETO
| 2 mm - 5 degrees | 2 mm - 10 degrees | 2 mm - 15 degrees | 2 mm - 20 degrees | 2 mm - 25 degrees |  |  |  | 0.75 mm - 5 degrees | 0.75 mm - 10 degrees | 0.75 mm - 15 degrees | 0.75 mm - 20 degrees | 0.75 mm - 25 degrees
num_stationary | 0.29 |  | 0.14 | 0.04 | 0 |  |  |  | 0.28 | 0.2 | 0.15 | 0.15 | 0.15
radial | 0.95 | 0.95 | 0.95 | 0.95 | 0.95 |  |  |  | 0.97 | 0.97 | 0.97 | 0.97 | 0.97
downslope | 0.05 | 0.05 | 0.05 | 0.05 | 0.05 |  |  |  | 0.03 | 0.03 | 0.03 | 0.03 | 0.03
probability | 0.0001 | 0.001 | 0.67 | 0.8 | 0.8 |  |  |  | 0.0001 | 0.001 | 0.01 | 0.01 | 0.01
Move probability | 0.0001 | 0.001 | 0.01 | 0.01 | 0.01 |  |  |  | 0.0001 | 0.001 | 0.001 | 0.001 | 0.001
Radial Downslope bias | 0.05 | 0.05 | 0.05 | 0.05 | 0.05 |  |  |  | 0.05 | 0.05 | 0.05 | 0.05 | 0.05
Total Transport distance | 15.5 | 16.4 | 17 | 18.6 | 19.3 |  |  |  | 15.4 | 15.8 | 16.05 | 16.8 | 17.1
| 2 mm particles |  |  | 0.75 mm particles
| elevation | distance |  | elevation | distance
| 5 | 15.6 |  | 5 | 15.4
| 10 | 16.4 |  | 10 | 15.786
| 15 | 17 |  | 15 | 16.05
| 20 | 18.6 |  | 20 | 16.8
| 25 | 19.3 |  | 25 | 17.1255
| average | 16.9 |  | average | 16.009
Grid | Num Particles | downhill/rad | np.random.exponential | move_decisions
| 0 | 2/98 | 0.001 | 0.001
| 5 | 4/96 | 0.0001 | 0.0001
| 10 | 6/94 | 1e-05 | 1e-05
| 15 | 8/92 | 1e-06 | 1e-06
| 20 | 10/90 | 1e-07 | 1e-07
25
29
0.1

## 2020 transport
Sample # | Distance from origin (mm) | 1.981mm | 0.589-1.0mm | Total dis. For bin (2mm) | Total dis. For bin (0.75mm) | Relative recovery (2mm) | Relative recovery (0.75mm)
2021-BC-GT-1 | -9.5 | 0 | 0 | 0 | 0 | #DIV/0! | 0
| 0 | 26 | 54 | 0 | 0 | #DIV/0! | 0
| 9.5 | 14 | 123 | 133 | 1168.5 | #DIV/0! | 4.0495
| 19 | 0 | 5 | 0 | 95 | #DIV/0! | 80.9899
| 28.5 | 0 | 0 | 0 | 0 | #DIV/0! | 11.0236
| 38 | 0 | 0 | 0 | 0 | #DIV/0! | 3.937
| 47.5 | 0 | 0 | 0 | 0 | #DIV/0! | 0
Slope angle: 18 degrees | Total recovered | 40 | 182
| Avg displacement (cm) | 3.325 | 6.9423
| Total placed in field | 255 | 3250 |  | Red highlighted fields are unknown. Do not trust. Only trust average displacement data
| Recovery % | 0 | 17.78
| Distance from origin (mm) | 1.981mm | 0.589-1.0mm | Total dis. For bin (2mm) | Total dis. For bin (0.75mm) | Relative recovery (2mm) | Relative recovery (0.75mm)
2021-BC-GT-3 | -9.5 | 0 | 0 | 0 | 0 | #DIV/0! | 0 |  |  |  |  | 280 missing
| 0 | 4 | 4 | 0 | 0 | #DIV/0! | 0 | 1.9512 | 1.0959 | 4.25 | 4 | 52
| 9.5 | 9 | 341 | 85.5 | 3239.5 | #DIV/0! | 4.0495 | 4.3902 | 93.4247 | 13.75 | 9
| 19 | 70 | 12 | 1330 | 228 | #DIV/0! | 80.9899 | 34.1463 | 3.2877 | 23.25 | 70
| 28.5 | 32 | 0 | 912 | 0 | #DIV/0! | 11.0236 | 15.6098 | 0 | 32.75 | 32
| 38 | 8 | 0 | 304 | 0 | #DIV/0! | 3.937 | 3.9024 | 0 | 42.25 | 8
| 47.5 | 0 | 8 | 0 | 380 | #DIV/0! | 0 | 0 | 2.1918
| Total recovered | 40 | 182 |  |  |  |  | 0 | 0
Slope angle: 25 degrees | Avg displacement (cm) | 65.7875 | 21.1401 |  |  |  |  | 60
| Total placed in field | 255 | 3250
| Recovery % | 0 | 17.78
| Distance from origin (mm) | 1.981mm | 0.589-1.0mm | Total dis. For bin (2mm) | Total dis. For bin (0.75mm) | Relative recovery (2mm) | Relative recovery (0.75mm)
2021-BC-GT-4 | -9.5 | 14 | 9 | 133 | 85.5 | #DIV/0! | 0 | 10.3704 | 7.6271
| 0 | 94 | 98 | 0 | 0 | #DIV/0! | 0 | 69.6296 | 83.0508
| 9.5 | 22 | 6 | 209 | 57 | #DIV/0! | 4.0495 | 16.2963 | 5.0847
| 19 | 0 | 0 | 0 | 0 | #DIV/0! | 80.9899 | 0 | 0
| 28.5 | 0 | 0 | 0 | 0 | #DIV/0! | 11.0236 | 0 | 0
| 38 | 5 | 5 | 190 | 190 | #DIV/0! | 3.937 | 3.7037 | 4.2373
| 47.5 | 0 | 0 | 0 | 0 | #DIV/0! | 0 | 0 | 0
Angle: 23 degrees | Total recovered | 40 | 182 |  |  |  |  | 0 | 0
| Avg displacement (cm) | 13.3 | 1.8269 |  |  |  |  | 0 | 0
| Total placed in field | 255 | 3250
| Recovery % | 0 | 17.78
| Distance from origin (mm) | 1.981mm | 0.589-1.0mm | Total dis. For bin (2mm) | Total dis. For bin (0.75mm) | Relative recovery (2mm) | Relative recovery (0.75mm)
| -9.5 | 0 | 0 | 0 | 0 | #DIV/0! | 0
2021-BC-GT-7 | 0 | 90 | 238 | 0 | 0 | #DIV/0! | 0
| 9.5 | 8 | 8 | 76 | 76 | #DIV/0! | 4.0495
| 19 | 0 | 5 | 0 | 95 | #DIV/0! | 80.9899
| 28.5 | 0 | 4 | 0 | 114 | #DIV/0! | 11.0236
| 38 | 0 | 4 | 0 | 152 | #DIV/0! | 3.937
| 47.5 | 0 | 0 | 0 | 0 | #DIV/0! | 0
Angle: 23 degrees | Total recovered | 40 | 182
| Avg displacement (cm) | 1.9 | 2.4011
| Total placed in field | 255 | 3250
| Recovery % | 0 | 17.78
| Distance from origin (mm) |  |  | Total dis. For bin (2mm) | Total dis. For bin (0.75mm) | Relative recovery (2mm) | Relative recovery (0.75mm)
| -9.5 | 0 | 0 | 0 | 0 | #DIV/0! | 0
| 0 | 140 | 498 | 0 | 0 | #DIV/0! | 0
2021-BC-GT-8 | 9.5 | 80 | 25 | 760 | 237.5 | #DIV/0! | 4.0495
| 19 | 20 | 7 | 380 | 133 | #DIV/0! | 80.9899
| 28.5 | 8 | 0 | 228 | 0 | #DIV/0! | 11.0236
| 38 | 0 | 0 | 0 | 0 | #DIV/0! | 3.937
Angle: 27 degrees | 47.5 | 0 | 0 | 0 | 0 | #DIV/0! | 0
| Total recovered | 40 | 182
| Avg displacement (cm) | 34.2 | 2.0357
| Total placed in field | 255 | 3250
| Recovery % | 0 | 17.78

## Lee Vining Climate
[6 empty] | Precip | In. | [12 empty] | Temp | F | [12 empty] | Sno Depth | inches
Year | January | February | March | April | May | June | July | August | September | October | November | December | Annual | Year | January | February | March | April | May | June | July | August | September | October | November | December | Annual | Year | July | August | September | October | November | December | January | February | March | April | May | June | Annual
1994 | 0.01 | 0.27 | 0.03 | 0.01 | 0.09 | 0 | 0 | 0 | 0.02 | 0.06 | 0.1 | 0.01 | 0.05 | 1994 | 33.1 | 30.7 | 42.8 | 46.8 | 53.3 | 64.8 | 71.1 | 69.9 | 60.3 | 47.6 | 31.3 | 30.3 | 48.5 | 1993-1994 | 0 | 0 | M | 0 | M | M | 0.3 | M | M | 0 | M | 0 | 0
1995 | 0.26 | 0.02 | 0.32 | 0.01 | 0.03 | 0.03 | 0 | 0 | T | 0 | 0 | 0.11 | 0.07 | 1995 | 29.6 | 36.8 | 35.6 | 43.3 | 48.4 | 56.5 | 66 | 67.4 | 62.3 | 52.7 | 47 | 34.7 | 48.4 | 1994-1995 | 0 | 0 | 0 | 0 | M | M | M | M | M | 0 | 0 | M | 0
1996 | 0.14 | 0.19 | 0.02 | 0.04 | 0.02 | T | 0.04 | 0.02 | 0 | 0.07 | 0.2 | 0.2 | 0.08 | 1996 | 36.1 | 34.9 | 38.5 | 46.2 | 53.6 | 61.7 | 70 | 67.4 | 59.6 | 50 | 39 | 35.9 | 49.4 | 1995-1996 | 0 | 0 | 0 | 0 | 0 | M | M | M | M | M | 0 | 0 | 0
1997 | 0.24 | 0.01 | T | T | T | 0.03 | 0.05 | 0.02 | 0.01 | 0 | M | 0.03 | 0.04 | 1997 | 29.4 | 33.6 | 45 | M | 56.9 | 60.3 | 64.7 | 66.9 | M | 49.6 | M | 27.7 | 48.2 | 1996-1997 | 0 | 0 | 0 | 0.9 | M | M | M | M | 0 | 0 | 0 | 0 | 0.1
1998 | 0.05 | 0.3 | 0.07 | M | T | M | 0 | T | 0.04 | 0.01 | M | 0.01 | 0.05 | 1998 | 31.9 | M | 35.7 | 40.8 | 46.4 | M | 68.1 | 69.2 | 58.1 | 46.7 | M | M | 49.6 | 1997-1998 | 0 | 0 | 0 | 0 | M | M | M | M | M | M | 0 | M | 0
1999 | 0.09 | 0.11 | M | 0.04 | T | 0 | 0 | 0.01 | 0.01 | 0.01 | 0.02 | 0 | 0.03 | 1999 | 33.4 | 33.1 | M | M | 52.8 | 61.9 | 67.8 | 64.6 | 60.5 | 54.2 | 45.2 | 34.8 | 50.8 | 1998-1999 | 0 | 0 | 0 | M | 0 | 0 | M | M | M | M | 0 | 0 | 0
2000 | 0.09 | 0.11 | 0.03 | 0.01 | 0.01 | 0 | 0 | 0.03 | 0 | 0.02 | 0.01 | 0.02 | 0.03 | 2000 | 35.9 | 35.5 | 40.1 | 48 | 57.1 | 64.3 | 67.4 | 67.5 | 60 | 49.3 | 36.4 | 36.1 | 49.8 | 1999-2000 | 0 | 0 | 0 | 0 | 0 | 0 | M | 0.1 | M | 0 | 0 | 0 | 0
2001 | 0.05 | 0.08 | M | 0.05 | 0 | 0 | 0.03 | 0.02 | M | 0.01 | 0.06 | M | 0.03 | 2001 | 27.4 | 28 | 41.3 | 43.2 | 59.2 | 64.7 | 67.1 | 69.8 | 63.3 | 55.1 | 41.9 | 30.9 | 49.3 | 2000-2001 | 0 | 0 | 0 | 0 | M | 0 | M | 10.2 | M | M | 0 | 0 | 1.3
2002 | 0.01 | M | 0.04 | 0.01 | 0 | 0 | 0.03 | T | 0.02 | 0 | 0.13 | 0.16 | 0.04 | 2002 | 31 | 37.3 | 37.5 | 47 | 51.9 | 64.8 | 71.4 | 66.7 | 61.3 | 49.2 | 40.4 | 31.5 | 49.2 | 2001-2002 | 0 | 0 | 0 | 0 | 0.8 | M | M | M | 0.5 | M | 0 | 0 | 0.2
2003 | 0 | 0.06 | 0.03 | 0.04 | 0.02 | 0.01 | 0.01 | 0.03 | 0.02 | 0 | 0.03 | 0.08 | 0.03 | 2003 | 30.1 | 31.8 | 41 | 41.6 | 53.5 | 64.6 | 70.9 | 67.4 | 62.4 | 56.1 | 37 | 32.8 | 49.1 | 2002-2003 | 0 | 0 | 0 | 0 | 0 | M | 15 | 3.3 | 0.6 | M | 0 | 0 | 1.9
2004 | 0.07 | 0.12 | 0.01 | T | 0.02 | 0.01 | 0.02 | 0.03 | 0 | 0.07 | 0.08 | 0.11 | 0.05 | 2004 | 32.1 | 29.8 | 44.7 | M | M | 63 | 68.6 | 65.4 | 59.8 | 47 | 36.3 | 32.1 | 47.9 | 2003-2004 | 0 | 0 | 0 | 0 | M | M | M | 5.6 | M | 0 | 0 | 0 | 0.7
2005 | 0.18 | 0.09 | 0.08 | M | 0.03 | 0 | 0 | 0.03 | 0.02 | 0.01 | 0.02 | M | 0.05 | 2005 | 23.6 | 30.2 | 36.6 | 42.5 | 53.5 | 58 | 71.4 | 67 | 56.6 | 50.4 | 42.6 | 34.3 | 47.2 | 2004-2005 | 0 | 0 | 0 | 0.8 | 0.7 | M | M | 19.7 | 5 | M | 0 | 0 | 2.9
2006 | 0.18 | 0.08 | 0.06 | 0.08 | 0.03 | 0.01 | 0.01 | 0 | T | 0.03 | 0.01 | 0.04 | 0.04 | 2006 | 27 | M | M | 43.2 | 55.2 | 64.6 | 71.1 | 65.5 | 59.3 | 47.6 | 41.9 | 31.2 | 50.7 | 2005-2006 | 0 | 0 | 0 | 0 | 0 | M | 20.5 | 1.5 | 0.7 | 0.1 | 0 | 0 | 2.1
2007 | 0.02 | 0.07 | 0.01 | 0.01 | 0 | 0 | 0.01 | 0.04 | 0.01 | 0 | 0.01 | M | 0.02 | 2007 | 28 | 35.3 | 45.6 | 47.1 | 55.9 | 64.4 | 72.3 | 69.1 | 58.9 | 49 | M | M | 52.6 | 2006-2007 | 0 | 0 | 0 | 0 | 0 | M | 0.5 | 0.8 | 0.3 | M | 0 | 0 | 0.2
2008 | M | 0.08 | 0.01 | 0 | 0.04 | 0 | 0 | 0 | T | 0.01 | 0.05 | 0.05 | 0.02 | 2008 | 26.5 | 27.7 | 37.5 | 46.5 | 51.4 | 62.5 | 70.8 | 70.1 | 61.1 | 49.4 | 42.2 | 30.4 | 48 | 2007-2008 | 0 | 0 | 0 | M | 0 | M | 13.6 | M | 2 | 0 | 0 | 0 | 1.7
2009 | 0.03 | M | 0.07 | 0.01 | 0.03 | 0.03 | 0 | 0.01 | T | 0.08 | 0.02 | 0.06 | 0.03 | 2009 | 33.4 | 32.4 | 38.1 | 44 | 57.8 | 58.1 | 69.7 | 65.8 | 63.4 | 47.1 | 40.9 | 26 | 48.1 | 2008-2009 | 0 | 0 | 0 | 0.1 | M | 2.2 | 0.8 | 5 | 1.2 | 0 | 0 | 0 | 0.8
2010 | 0.12 | 0.12 | 0.02 | 0.06 | 0.01 | T | 0.01 | T | 0 | 0.12 | 0.07 | 0.26 | 0.07 | 2010 | 28.8 | 31.6 | 36.9 | 40.5 | 46.6 | 61.8 | 69.5 | 66.7 | 61.5 | 50.1 | 38.3 | M | 48.4 | 2009-2010 | 0 | 0 | 0 | 0.1 | 0.2 | M | M | 9.6 | 2.4 | 0.7 | 0.1 | 0 | 1.3
2011 | 0.02 | 0.09 | 0.13 | 0.02 | 0.01 | 0.03 | 0.01 | 0 | 0.01 | 0.04 | 0.01 | T | 0.03 | 2011 | 27.8 | 29.7 | 36.8 | 43.7 | 47.6 | 58.8 | 67.7 | 69 | 63.5 | 51.8 | 38.2 | 30.2 | 47.1 | 2010-2011 | 0 | 0 | 0 | 0 | 1.6 | M | M | 4.6 | 5.2 | 0.1 | 0.1 | 0 | 1.2
2012 | 0.08 | 0.01 | 0.04 | 0.01 | T | 0 | 0 | 0.02 | 0 | 0.03 | 0.03 | 0.16 | 0.03 | 2012 | 35.7 | 34 | 39.7 | 49.6 | 55.5 | 63.7 | 70.3 | 70.7 | 64.4 | 53 | 43.1 | 33.2 | 51.1 | 2011-2012 | 0 | 0 | 0 | 0 | 0 | 0 | 1 | 0.2 | 1.1 | 0.1 | 0 | 0 | 0.2
2013 | 0.01 | T | 0 | 0.01 | 0.03 | 0 | 0.03 | 0.02 | 0.02 | 0.02 | 0.01 | 0.02 | 0.01 | 2013 | 21.7 | 32.9 | 43.8 | 47.4 | 54.2 | 65.2 | 70.7 | 67 | 59.7 | 46.6 | 41 | 30.7 | 48.4 | 2012-2013 | 0 | 0 | 0 | 0 | 0 | 6.5 | 11.8 | 0.7 | 0.1 | M | 0 | 0 | 1.7
2014 | 0.04 | 0.07 | 0.04 | 0.02 | 0.01 | 0.02 | 0.03 | 0.03 | 0.03 | 0 | 0.02 | 0.03 | 0.03 | 2014 | 36.8 | 38.5 | 40.8 | 47 | 54.6 | 63.9 | 70.4 | 65.9 | 62.7 | 55 | 43.9 | 35.5 | 51.2 | 2013-2014 | 0 | 0 | 0 | 0.2 | 0 | 2.6 | 0.5 | 1.2 | M | 0.2 | 0 | 0 | 0.4
2015 | 0.01 | 0.04 | 0.02 | 0.02 | 0.13 | 0.02 | 0.07 | 0 | 0.01 | 0.04 | 0.04 | 0.05 | 0.04 | 2015 | 37.6 | 42.8 | 46 | 46.3 | 50.1 | 65.4 | 65.4 | 68.6 | 63.6 | 53.3 | 36.3 | 31.5 | 50.6 | 2014-2015 | M | 0 | M | 0 | 0 | M | 0.1 | 0.1 | 0.1 | 0.3 | 0.8 | 0 | 0.2
2016 | 0.08 | 0.04 | 0.04 | 0.04 | 0.03 | 0.04 | 0.02 | 0 | 0.03 | 0.07 | 0.02 | 0.07 | 0.04 | 2016 | 32.8 | 39.5 | 43.5 | 48.1 | 51 | 64.9 | 69.5 | 68.9 | 60 | 51.4 | 42.5 | 34.5 | 50.6 | 2015-2016 | 0 | 0 | 0 | 0 | 0.5 | 1.5 | 4 | 1.4 | 0.5 | 0 | 0 | 0 | 0.7
2017 | 0.36 | 0.23 | 0.04 | 0.06 | 0.03 | 0 | 0 | 0.02 | 0.02 | 0 | 0.09 | T | 0.07 | 2017 | 25.9 | 34.5 | 42.9 | 45.8 | 54.8 | 64.5 | 71.3 | 69.1 | 58.4 | 49.4 | 46.1 | 35 | 49.8 | 2016-2017 | 0 | 0 | 0 | 0 | 0.7 | 1.4 | M | 12.1 | 0.5 | 0.1 | 0 | 0 | 1.3
2018 | 0.02 | 0.01 | 0.12 | 0.04 | 0.08 | 0 | 0.06 | 0 | T | 0.01 | 0.07 | 0.02 | 0.04 | 2018 | 38.3 | 34.1 | 36.2 | 48.1 | 53.5 | 65.2 | 71.8 | 68.7 | 62.5 | 48.5 | 41.4 | 32 | 50 | 2017-2018 | 0 | 0 | 0 | 0 | 0 | 0 | 0.3 | 0.3 | 1.6 | 0 | 0.1 | 0 | 0.2
2019 | 0.09 | 0.21 | 0.08 | 0 | 0.03 | 0.01 | 0.02 | 0 | 0 | 0 | 0.03 | 0.06 | 0.04 | 2019 | 32.8 | 27.1 | 36 | 48.7 | 49.1 | 61.4 | 68.2 | 69.4 | 59.7 | 46.9 | 40.8 | 32.3 | 47.7 | 2018-2019 | 0 | 0 | 0 | 0 | 0.3 | 3 | 4.8 | 19.2 | 2.4 | 0 | 0 | 0 | 2.5
2020 | 0.02 | T | 0.05 | 0.07 | 0.01 | 0.01 | 0.01 | 0.02 | 0 | 0 | 0.04 | 0.04 | 0.02 | 2020 | 35.5 | 37.2 | 36.6 | 46.3 | 55.5 | 61.1 | 69.7 | 68.6 | 63.1 | 53.5 | 39.6 | 32.9 | 50 | 2019-2020 | 0 | 0 | 0 | 0 | 0.9 | 5.4 | 2.7 | 0 | 1.1 | 0.5 | 0 | 0 | 0.9
2021 | 0.13 | 0.02 | 0.01 | 0 | 0.01 | 0.02 | 0.06 | T | 0 | 0.08 | 0 | 0.2 | 0.04 | 2021 | 32 | 31.9 | 37.1 | 47.4 | 54.5 | 67.5 | 72.3 | 69.3 | 63.3 | 46.5 | 44.6 | 31.7 | 49.8 | 2020-2021 | 0 | 0 | 0 | 0 | 0.9 | 2.1 | 6.6 | 24 | 4.3 | 0 | 0 | 0 | 3.2
2022 | 0 | 0 | M | 0 | M | T | 0 | 0.05 | 0.02 | 0 | 0.06 | 0.18 | 0.03 | 2022 | 31 | 33.3 | 41.6 | 45.9 | 51.3 | 62.2 | 71.8 | 69.6 | 63.7 | 52 | 30.9 | 29.2 | 48.5 | 2021-2022 | 0 | 0 | 0 | 0.1 | 0 | M | M | 2.3 | M | 0 | M | 0 | 0.3
2023 | 0.33 | 0.16 | 0.21 | T | 0 | 0.02 | 0 | 0.03 | 0.01 | 0.02 | 0.02 | 0.01 | 0.07 | 2023 | 22.7 | 21.6 | 28.1 | 41.5 | 53.4 | 57.8 | 71.9 | 67.1 | 60.1 | 50.4 | 39.6 | 36.3 | 45.9 | 2022-2023 | 0 | 0 | 0 | 0 | 4.9 | 4.4 | 33.8 | M | 52.6 | 22.5 | 0 | 0 | 10.7
2024 | 0.04 | 0.2 | 0.08 | 0.01 | 0.01 | 0 | 0.02 | T | 0.01 | 0.01 | 0.03 | 0.05 | 0.04 | 2024 | 33.8 | 31.2 | 37.6 | 46.6 | 53.9 | 67.4 | 72.5 | 68.9 | 62.2 | 54.3 | 36.8 | 35.9 | 50.1 | 2023-2024 | 0 | 0 | 0 | 0 | 0 | 0 | 1 | 14.4 | 3.8 | 0 | 0 | 0 | 1.6
Mean | 0.09 | 0.1 | 0.06 | 0.02 | 0.02 | 0.01 | 0.02 | 0.01 | 0.01 | 0.03 | 0.04 | 0.07 | 0.48 | Mean | 31 | 33 | 39.4 | 45.5 | 53.1 | 62.8 | 69.7 | 68 | 61.2 | 50.4 | 40.2 | 32.5 | 49.2 | Mean | 0 | 0 | 0 | 0.1 | 0.5 | 1.9 | 6.9 | 6.2 | 4.1 | 1.1 | 0 | 0 | 20.8
Max | 0.36 | 0.3 | 0.32 | 0.08 | 0.13 | 0.04 | 0.07 | 0.05 | 0.04 | 0.12 | 0.2 | 0.26 | 0.08 | Max | 38.3 | 42.8 | 46 | 49.6 | 59.2 | 67.5 | 72.5 | 70.7 | 64.4 | 56.1 | 47 | 36.3 | 52.6 | Max | 0 | 0 | 0 | 0.9 | 4.9 | 6.5 | 33.8 | 24 | 52.6 | 22.5 | 0.8 | 0 | 10.7
| 2017 | 1998 | 1995 | 2006 | 2015 | 2016 | 2015 | 2022 | 1998 | 2010 | 1996 | 2010 |  |  | 2018 | 2015 | 2015 | 2012 | 2001 | 2021 | 2024 | 2012 | 2012 | 2003 | 1995 | 2023 |  |  | 2023 | 2023 | 2023 | 1996 | 2022 | 2012 | 2023 | 2021 | 2023 | 2023 | 2015 | 2024
Min | 0 | T | T | 0 | 0 | 0 | 0 | 0 | 0 | 0 | 0 | 0 | 0.01 | Min | 21.7 | 21.6 | 28.1 | 40.5 | 46.4 | 56.5 | 64.7 | 64.6 | 56.6 | 46.5 | 30.9 | 26 | 45.9 | Min | 0 | 0 | 0 | 0 | 0 | 0 | 0.1 | 0 | 0 | 0 | 0 | 0 | 0
| 2022 | 2020 | 1997 | 2008 | 2001 | 2018 | 2022 | 2019 | 2010 | 2020 | 2021 | 1999 |  |  | 2013 | 2023 | 2023 | 2010 | 1998 | 1995 | 1997 | 1999 | 2005 | 2021 | 2022 | 2009 |  |  | 2023 | 2023 | 2023 | 2023 | 2023 | 2023 | 2015 | 2020 | 1997 | 2022 | 2024 | 2024
|  |  | M - Missing |  | T = Trace
Anomaly: | January: year-mean; In. August: 0.1 |  | Anomaly: | year-mean | [12 empty] | Anomaly: | year-mean
2021 | 0.04 | -0.08 | -0.05 | -0.02 | -0.01 | 0.01 | 0.04 | T | -0.01 | 0.05 | -0.04 | 0.13 | -0.44 | 2021 | 1 | -1.1 | -2.3 | 1.9 | 1.4 | 4.7 | 2.6 | 1.3 | 2.1 | -3.9 | 4.4 | -0.8 | 0.6 | 2021-2022 | 0 | 0 | 0 | 0 | -0.5 | M | M | -3.9 | M | -1.1 | M | 0 | -20.5
2022 | -0.09 | -0.1 | M | -0.02 | M | T | -0.02 | 0.04 | 0.01 | -0.03 | 0.02 | 0.11 | -0.45 | 2022 | 0 | 0.3 | 2.2 | 0.4 | -1.8 | -0.6 | 2.1 | 1.6 | 2.5 | 1.6 | -9.3 | -3.3 | -0.7 | 2022-2023 | 0 | 0 | 0 | -0.1 | 4.4 | 2.5 | 26.9 | M | 48.5 | 21.4 | 0 | 0 | -10.1
2023 | 0.24 | 0.06 | 0.15 | T | -0.02 | 0.01 | -0.02 | 0.02 | 0 | -0.01 | -0.02 | -0.06 | -0.41 | 2023 | -8.3 | -11.4 | -11.3 | -4 | 0.3 | -5 | 2.2 | -0.9 | -1.1 | 0 | -0.6 | 3.8 | -3.3 | 2023-2024 | 0 | 0 | 0 | -0.1 | -0.5 | -1.9 | -5.9 | 8.2 | -0.3 | -1.1 | 0 | 0 | -19.2
2024 | -0.05 | 0.1 | 0.02 | -0.01 | -0.01 | -0.01 | 0 | T | 0 | -0.02 | -0.01 | -0.02 | -0.44 | 2024 | 2.8 | -1.8 | -1.8 | 1.1 | 0.8 | 4.6 | 2.8 | 0.9 | 1 | 3.9 | -3.4 | 3.4 | 0.9
52.832

## 2021 transport
Sample # | Distance from origin (mm) | 1.981mm | 0.589-1.0mm |  | Percent of recovered | Distance from origin (mm) | 2mm | 0.75mm |  | Distance from origin (mm)
| -4.25 to - 13.75 | 0 | 225 |  |  | -9.5 | 0 | 30.6122 |  | -9.5
2021-SC-GT-1 | -4.25 to 4.25 | 4 | 240 |  |  | 0 | 28.5714 | 32.6531 |  | 0
| 4.25 to 13.75 | 0 | 15 |  |  | 9.5 | 0 | 2.0408 |  | 9.5
| 13.75 to 23.25 | 10 | 250 |  |  | 19 | 71.4286 | 34.0136 |  | 19
| 23.25 to 32.75 | 0 | 0 |  |  | 28.5 | 0 | 0 |  | 28.5
| 32.75 to 42.25 | 0 | 5 |  |  | 38 | 0 | 0.68027 |  | 38
Angle: 10 degrees | 42.25 to 51.75 | 0 | 0 |  |  | 47.5 | 0 | 0 |  | 47.5
| Total recovered | 14 | 735 |  |  |  | 100 | 100
| Avg displacement | 13.2143 | 9.2347
| Total placed in field | 1000 | 5000
| Recovery % | 1.4 | 14.7
| Distance from origin (mm) | 1.981mm | 0.589-1.0mm |  |  | Distance from origin (mm) | 2mm | 0.75mm
| -23.25 to -32.75 | 5 | 0 |  |  | -28.5 | 31.25 | 0
| -13.75 to -23.25 | 0 | 0 |  |  | -19 | 0 | 0
| -4.25 to - 13.75 | 4 | 0 |  |  | -9.5 | 25 | 0
Sample # | -4.25 to 4.25 | 0 | 27 | 0 |  | 0 | 0 | 5.8315
2021-SC-GT-2 | 4.25 to 13.75 | 7 | 343 | 9 | 3087 | 9.5 | 43.75 | 74.0821
| 13.75 to 23.25 | 0 | 78 | 18.5 | 1443 | 19 | 0 | 16.8467
| 23.25 to 32.75 | 0 | 15 | 28 | 420 | 28.5 | 0 | 3.2397 |  |  | ***** revisit field placements by using mass calculation from 2022 sheet
| 32.75 to 42.25 | 0 | 0 |  |  | 38 | 0 | 0
| 42.25 to 51.75 | 0 | 0 |  |  | 47.5 | 0 | 0
Angle: 11.2 degrees | Total recovered | 16 | 463 |  |  |  | 100 | 100
| Avg displacement | 6.75 | 10.6911
| Total placed in field | 1000 | 5000
| Recovery % | 1.6 | 9.26
| Distance from origin (mm) |  |  |  |  | Distance from origin (mm) | 2mm | 0.75mm
| -4.25 to - 13.75 | 15 | 310 | 9 | 135 | -9.5 | 3.4642 | 26.0067
Sample # | -4.25 to 4.25 | 400 | 775 | 0 | 0 | 0 | 92.3788 | 65.0168
2021-SC-GT-3 | 4.25 to 13.75 | 15 | 90 | 9 | 135 | 9.5 | 3.4642 | 7.5503
| 13.75 to 23.25 | 0 | 8 | 18.5 | 0 | 19 | 0 | 0.67114
| 23.25 to 32.75 | 3 | 9 | 28 | 84 | 28.5 | 0.69284 | 0.75503
| 32.75 to 42.25 | 0 | 0 | 37.5 | 0 | 38 | 0 | 0
| 42.25 to 51.75 | 0 | 0 | 47 | 0 | 47.5 | 0 | 0
Angle: 10 degrees | Total recovered | 433 | 1192 |  |  |  | 100 | 100
| Avg displacement | 0.81755 | 0.039849
| Total placed in field | 1000 | 5000
| Recovery % | 43.3 | 23.84
| Distance from origin (mm) | 1.981mm | 0.589-1.0mm |  |  | Distance from origin (mm) | 2mm | 0.75mm
| -4.25 to - 13.75 | 9 | 60 | 9 | 81 | -9.5 | 2.0089 | 2.0027
Sample # | -4.25 to 4.25 | 432 | 2880 | 0 | 0 | 0 | 96.4286 | 96.1282
2021-SC-GT-4 | 4.25 to 13.75 | 7 | 56 | 9 | 63 | 9.5 | 1.5625 | 1.8692
| 13.75 to 23.25 | 0 | 0 | 18.5 | 0 | 19 | 0 | 0
| 23.25 to 32.75 | 0 | 0 | 28 | 0 | 28.5 | 0 | 0
| 32.75 to 42.25 | 0 | 0 | 37.5 | 0 | 38 | 0 | 0
| 42.25 to 51.75 | 0 | 0 | 47 | 0 | 47.5 | 0 | 0
| Total recovered | 448 | 2996 |  |  |  | 100 | 100
Angle: 9.5 degrees | Avg displacement | 0.32143 | 0.044393
| Total placed in field | 1000 | 5000
| Recovery % | 44.8 | 59.92
| Distance from origin (mm) | 1.981mm | 0.589-1.0mm |  |  |  | Distance from origin (mm) | 2mm | 0.75mm
| -4.25 to - 13.75 | 0 | 7 | 9 | 0 | 63 | -9.5 | 0 | 1.3462
Sample # | -4.25 to 4.25 | 0 | 90 | 0 | 0 | 0 | 0 | 0 | 17.3077
2021-SC-GT-5 | 4.25 to 13.75 | 84 | 378 | 9 | 756 | 3402 | 9.5 | 91.3043 | 72.6923
| 13.75 to 23.25 | 0 | 21 | 18.5 | 0 | 388.5 | 19 | 0 | 4.0385
| 23.25 to 32.75 | 8 | 24 | 28 | 224 | 672 | 28.5 | 8.6957 | 4.6154
| 32.75 to 42.25 | 0 | 0 | 37.5 | 0 | 0 | 38 | 0 | 0
| 42.25 to 51.75 | 0 | 0 | 47 | 0 | 0 | 47.5 | 0 | 0
Angle: 9 degrees | Total recovered | 92 | 520 |  |  |  |  | 100 | 100
| Avg displacement | 10.6522 | 8.7029
| total placed in field | 1000 | 5000
| Recovery % | 9.2 | 10.4
| Distance from origin (mm) | 1.981mm | 0.589-1.0mm |  |  |  | Distance from origin (mm) | 2mm | 0.75mm
Sample # | -4.25 to - 13.75 | 0 | 36 | 9 | 0 | 324 | -9.5 | 0 | 2.4032
2021-SC-GT-6 | -4.25 to 4.25 | 0 | 186 | 0 | 0 | 0 | 0 | 0 | 12.4166
| 4.25 to 13.75 | 0 | 1200 | 9 | 0 | 10800 | 9.5 | 0 | 80.1068
| 13.75 to 23.25 | 3 | 69 | 18.5 | 55.5 | 1276.5 | 19 | 100 | 4.6061
| 23.25 to 32.75 | 0 | 7 | 28 | 0 | 196 | 28.5 | 0 | 0.46729
| 32.75 to 42.25 | 0 | 0 | 37.5 | 0 | 0 | 38 | 0 | 0
Angle: 8 degrees | 42.25 to 51.75 | 0 | 0 | 47 | 0 | 0 | 47.5 | 0 | 0
| Total recovered | 3 | 1498 |  |  |  |  | 100 | 100
| Avg displacement | 18.5 | 8.4089
| Total placed in field | 1000 | 5000
| Recovery % | 0.3 | 29.96

## 2022 transport
Sample # | Distance from origin (cm) | 1.981mm | 0.589-1.0mm | Total dis. For bin (2mm) | Total dis. For bin (0.75mm) | Relative recovery (2mm) | Relative recovery (0.75mm) | *** The calculations for transport rate use the absolute value of upslope transport. If the absolute value is not taken then transport rates become lower.
| -28.5 | 0 | 0 | 0 | 0 | #DIV/0! | 0
| -19 | 0 | 0 | 0 | 0 | #DIV/0! | 0
| -9.5 | 0 | 36 | 0 | 342 | #DIV/0! | 4.0495
| 0 | 0 | 720 | 0 | 0 | #DIV/0! | 80.9899
2022-SC-GT-1 | 9.5 | 0 | 98 | 0 | 931 | #DIV/0! | 11.0236
| 19 | 0 | 35 | 0 | 665 | #DIV/0! | 3.937
| 28.5 | 0 | 0 | 0 | 0 | #DIV/0! | 0
| 38 | 0 | 0 | 0 | 0 | #DIV/0! | 0
| 47.5 | 0 | 0 | 0 | 0 | #DIV/0! | 0
Angle: 18 degrees | 57 | 0 | 0 | 0 | 0 | #DIV/0! | 0
| 100 | 0 | 0 | 0 | 0 | #DIV/0! | 0
| Total recovered | 0 | 889
| Avg displacement (cm) | #DIV/0! | 2.18
| Total placed in field | 255 | 3250 |  | Mass 2mm | 0.15g per 12
| Recovery % | 0 | 17.78 |  | mass 0.75 | 0.04g per 50
| Distance from origin (mm) | 1.981mm | 0.589-1.0mm | Total dis. For bin (2mm) | Total dis. For bin (0.75mm) | Relative recovery (2mm) | Relative recovery (0.75mm)
| -28.5 | 0 | 0 | 0 | 0 | 0 | 0
| -19 | 12 | 6 | 228 | 114 | 6.4171 | 0.29703
| -9.5 | 0 | 16 | 0 | 152 | 0 | 0.79208
Sample # | 0 | 150 | 1950 | 0 | 0 | 80.2139 | 96.5347
2022-SC-GT-2 | 9.5 | 25 | 45 | 237.5 | 427.5 | 13.369 | 2.2277
| 19 | 0 | 3 | 0 | 57 | 0 | 0.14851
| 28.5 | 0 | 0 | 0 | 0 | 0 | 0
| 38 | 0 | 0 | 0 | 0 | 0 | 0
| 47.5 | 0 | 0 | 0 | 0 | 0 | 0
Angle: 9 degrees | 57 | 0 | 0 | 0 | 0 | 0 | 0
| 100 | 0 | 0 | 0 | 0 | 0 | 0
| Total recovered | 187 | 2020
| Ave displacement (cm) | 2.4893 | 0.37153
| Total placed in field | 247 | 3125
| Recovery % | 75.7085 | 40.4
| Distance from origin (mm) | 1.981 | 0.589 - 1.0mm | Total dis. For bin (2mm) | Total dis. For bin (0.75mm) | Relative recovery (2mm) | Relative recovery (0.75mm)
| -28.5 | 0 | 0 | 0 | 0 | 0 | 0
| -19 | 0 | 0 | 0 | 0 | 0 | 0
| -9.5 | 0 | 0 | 0 | 0 | 0 | 0
| 0 | 20 | 560 | 0 | 0 | 22.4719 | 62.9921
Sample # | 9.5 | 40 | 360 | 380 | 3420 | 44.9438 | 40.4949
2022-SC-GT-3 | 19 | 7 | 40 | 133 | 760 | 7.8652 | 4.4994
| 28.5 | 10 | 16 | 285 | 456 | 11.236 | 1.7998
| 38 | 3 | 3 | 114 | 114 | 3.3708 | 0.33746
| 47.5 | 6 | 12 | 285 | 570 | 6.7416 | 1.3498
| 57 | 0 | 0 | 0 | 0 | 0 | 0
Angle: 20 degrees | 100 | 3 | 6 | 300 | 600 | 3.3708 | 0.67492
| Total recovered | 89 | 997
| Avg displacement | 16.8202 | 5.9378
| Total placed in field | 240 | 3125
| Recovery % | 29.6667 | 19.94
| Distance from origin (mm) | 1.981mm | 0.589-1.0mm | Total dis. For bin (2mm) | Total dis. For bin (0.75mm) | Relative recovery (2mm) | Relative recovery (0.75mm)
| -28.5 | 0 | 0 | 0 | 0 | 0 | 0
Sample # | -19 | 0 | 0 | 0 | 0 | 0 | 0
2022-SC-GT-4 | -9.5 | 0 | 126 | 0 | 1197 | 0 | 9.8592
| 0 | 30 | 1100 | 0 | 0 | 78.9474 | 86.072
| 9.5 | 5 | 36 | 47.5 | 342 | 13.1579 | 2.8169
| 19 | 0 | 6 | 0 | 114 | 0 | 0.46948
| 28.5 | 0 | 3 | 0 | 85.5 | 0 | 0.23474
| 38 | 0 | 0 | 0 | 0 | 0 | 0
| 47.5 | 0 | 3 | 0 | 142.5 | 0 | 0.23474
| 57 | 0 | 0 | 0 | 0 | 0 | 0
| 100 | 3 | 4 | 300 | 400 | 7.8947 | 0.31299
| Total recovered | 38 | 1278
Angle: 20 degrees | Avg displacement | 9.1447 | 1.7848
| Total placed in field | 247 | 3125
| Recovery % | 12.6667 | 25.56
| Distance from origin (mm) | 1.981mm | 0.589-1.0mm | Total dis. For bin (2mm) | Total dis. For bin (0.75mm) | Relative recovery (2mm) | Relative recovery (0.75mm)
| -28.5 | 0 | 4 | 0 | 114 | 0 | 0.48662
Sample # | -19 | 0 | 13 | 0 | 247 | 0 | 1.5815
2022-SC-GT-5 | -9.5 | 8 | 88 | 76 | 836 | 100 | 10.7056
Heavily bioturbated by elodeous beetle | 0 | 0 | 444 | 0 | 0 | 0 | 54.0146
| 9.5 | 0 | 200 | 0 | 1900 | 0 | 24.3309
| 19 | 0 | 68 | 0 | 1292 | 0 | 8.2725
| 28.5 | 0 | 2 | 0 | 57 | 0 | 0.24331
| 38 | 0 | 3 | 0 | 114 | 0 | 0.36496
| 47.5 | 0 | 0 | 0 | 0 | 0 | 0
| 57 | 0 | 0 | 0 | 0 | 0 | 0
| 100 | 0 | 0 | 0 | 0 | 0 | 0
Angle: 21 degrees | Total recovered | 8 | 822
| Avg displacement | 9.5 | 5.5474 | ***0.75mm grains for 9.5cm bin estimated since sample was lost. Estimation created from exponential model of 2022-sc-sgt-5 and 2022-sc-sgt-6 data which were near one another
| total placed in field | 231 | 3125
| Recovery % | 3.4632 | 26.304
| Distance from origin (mm) | 1.981mm | 0.589-1.0mm | Total dis. For bin (2mm) | Total dis. For bin (0.75mm) | Relative recovery (2mm) | Relative recovery (0.75mm)
Sample # | -28.5 | 0 | 0 | 0 | 0 | 0 | 0
2022-SC-GT-6 | -19 | 0 | 0 | 0 | 0 | 0 | 0
Heavily bioturbated by elodeous beetle | -9.5 | 0 | 3 | 0 | 28.5 | 0 | 0.41725
| 0 | 85 | 500 | 0 | 0 | 83.3333 | 69.541
| 9.5 | 15 | 210 | 142.5 | 1995 | 14.7059 | 29.2072
| 19 | 2 | 6 | 38 | 114 | 1.9608 | 0.83449
Angle: 19 degrees | 28.5 | 0 | 0 | 0 | 0 | 0 | 0
| 38 | 0 | 0 | 0 | 0 | 0 | 0
| 47.5 | 0 | 0 | 0 | 0 | 0 | 0
| 57 | 0 | 0 | 0 | 0 | 0 | 0
| 100 | 0 | 0 | 0 | 0 | 0 | 0
| Total recovered | 102 | 719
| Avg displacement | 1.7696 | 2.9729
| Total placed in field | 247 | 3125
| Recovery % | 41.2955 | 23.008

## 2023 transport
Sample # | Distance from origin (cm) | 2mm | 0.75 mm | Total dis. For bin (2mm) | Total dis. For bin (0.75mm) | Relative recovery (2mm) | Relative recovery (0.75mm)
| -28.5 | 0 | 0 | 0 | 0 | 0 | 0
| -19 | 0 | 0 | 0 | 0 | 0 | 0
| -9.5 | 0 | 0 | 0 | 0 | 0 | 0
| 0 | 0 | 25 | 0 | 0 | 0 | 10.8225
2023-BC-SGT-1 | 9.5 | 54 | 120 | 513 | 1140 | 47.7876 | 51.9481
| 19 | 6 | 18 | 114 | 342 | 5.3097 | 7.7922
| 28.5 | 28 | 18 | 798 | 513 | 24.7788 | 7.7922
| 38 | 21 | 12 | 798 | 456 | 18.5841 | 5.1948
| 47.5 | 2 | 29 | 95 | 1377.5 | 1.7699 | 12.5541
Angle: 20 degrees | 57 | 0 | 0 | 0 | 0 | 0 | 0
| 66.5 | 2 | 5 | 133 | 332.5 | 1.7699 | 2.1645
| 76 | 0 | 4 | 0 | 304 | 0 | 1.7316
| 100 | 0 | 0 | 0 | 0 | 0 | 0
| Total recovered | 113 | 231
| Avg displacement (cm) | 21.6903 | 19.329
| Total placed in field | 500 | 3000
| Recovery % | 22.6 | 7.7
Sample # | Distance from origin (cm) | 2mm | 0.75 mm | Total dis. For bin (2mm) | Total dis. For bin (0.75mm) | Relative recovery (2mm) | Relative recovery (0.75mm)
| -28.5 | 0 | 0 | 0 | 0 | 0 | 0
| -19 | 0 | 0 | 0 | 0 | 0 | 0
| -9.5 | 0 | 0 | 0 | 0 | 0 | 0
| 0 | 0 | 444 | 0 | 0 | 0 | 92.1162
2023-BS-SGT-2 | 9.5 | 5 | 30 | 47.5 | 285 | 35.7143 | 6.2241
| 19 | 3 | 5 | 57 | 95 | 21.4286 | 1.0373
| 28.5 | 3 | 3 | 85.5 | 85.5 | 21.4286 | 0.62241
| 38 | 3 | 0 | 114 | 0 | 21.4286 | 0
| 47.5 | 0 | 0 | 0 | 0 | 0 | 0
Angle: 20 degrees | 57 | 0 | 0 | 0 | 0 | 0 | 0
| 66.5 | 0 | 0 | 0 | 0 | 0 | 0
| 76 | 0 | 0 | 0 | 0 | 0 | 0
| 100 | 0 | 0 | 0 | 0 | 0 | 0
| Total recovered | 14 | 482
| Avg displacement (cm) | 21.7143 | 0.96577
| Total placed in field | 500 | 3200
| Recovery % | 2.8 | 15.0625
Sample # | Distance from origin (cm) | 2mm | 0.75 mm | Total dis. For bin (2mm) | Total dis. For bin (0.75mm) | Relative recovery (2mm) | Relative recovery (0.75mm)
| -28.5 | 0 | 0 | 0 | 0 | 0 | 0
| -19 | 0 | 0 | 0 | 0 | 0 | 0
| -9.5 | 0 | 0 | 0 | 0 | 0 | 0
| 0 | 0 | 34 | 0 | 0 | 0 | 5.5016
2023-BS-SGT-3 | 9.5 | 7 | 160 | 66.5 | 1520 | 4.8951 | 25.89
| 19 | 38 | 315 | 722 | 5985 | 26.5734 | 50.9709
| 28.5 | 44 | 48 | 1254 | 1368 | 30.7692 | 7.767
| 38 | 42 | 30 | 1596 | 1140 | 29.3706 | 4.8544
| 47.5 | 8 | 20 | 380 | 950 | 5.5944 | 3.2362
Angle: 20 degrees | 57 | 4 | 8 | 228 | 456 | 2.7972 | 1.2945
| 66.5 | 0 | 3 | 0 | 199.5 | 0 | 0.48544
| 76 | 0 | 0 | 0 | 0 | 0 | 0
| 100 | 0 | 0 | 0 | 0 | 0 | 0
| Total recovered | 143 | 618
| Avg displacement (cm) | 29.6958 | 18.8002
| Total placed in field | 500 | 2500
| Recovery % | 28.6 | 24.72
Sample # | Distance from origin (cm) | 2mm | 0.75 mm | Total dis. For bin (2mm) | Total dis. For bin (0.75mm) | Relative recovery (2mm) | Relative recovery (0.75mm)
| -28.5 | 0 | 0 | 0 | 0 | 0 | 0
| -19 | 0 | 0 | 0 | 0 | 0 | 0
| -9.5 | 0 | 0 | 0 | 0 | 0 | 0
| 0 | 0 | 34 | 0 | 0 | 0 | 5.5016
2023-BS-SGT-4 | 9.5 | 186 | 560 | 1767 | 5320 | 85.7143 | 90.6149
| 19 | 16 | 20 | 304 | 380 | 7.3733 | 3.2362
| 28.5 | 11 | 4 | 313.5 | 114 | 5.0691 | 0.64725
| 38 | 4 | 0 | 152 | 0 | 1.8433 | 0
| 47.5 | 0 | 0 | 0 | 0 | 0 | 0
Angle: 20 degrees | 57 | 0 | 0 | 0 | 0 | 0 | 0
| 66.5 | 0 | 0 | 0 | 0 | 0 | 0
| 76 | 0 | 0 | 0 | 0 | 0 | 0
| 100 | 0 | 0 | 0 | 0 | 0 | 0
| Total recovered | 217 | 618
| Avg displacement (cm) | 11.6889 | 9.4078
| Total placed in field | 500 | 2500
| Recovery % | 43.4 | 24.72
Sample # | Distance from origin (cm) | 2mm | 0.75 mm | Total dis. For bin (2mm) | Total dis. For bin (0.75mm) | Relative recovery (2mm) | Relative recovery (0.75mm)
| -28.5 | 0 | 0 | 0 | 0 | 0 | 0
| -19 | 0 | 0 | 0 | 0 | 0 | 0
| -9.5 | 0 | 0 | 0 | 0 | 0 | 0
| 0 | 4 | 0 | 0 | 0 | 3.1496 | 0
2023-BS-SGT-5 | 9.5 | 0 | 4 | 0 | 38 | 0 | 0.42373
| 19 | 8 | 36 | 152 | 684 | 6.2992 | 3.8136
| 28.5 | 56 | 680 | 1596 | 19380 | 44.0945 | 72.0339
| 38 | 48 | 112 | 1824 | 4256 | 37.7953 | 11.8644
| 47.5 | 8 | 112 | 380 | 5320 | 6.2992 | 11.8644
Angle: 20 degrees | 57 | 3 | 0 | 171 | 0 | 2.3622 | 0
| 66.5 | 0 | 0 | 0 | 0 | 0 | 0
| 76 | 0 | 0 | 0 | 0 | 0 | 0
| 100 | 0 | 0 | 0 | 0 | 0 | 0
| Total recovered | 127 | 944
| Avg displacement (cm) | 32.4646 | 31.4386
| Total placed in field | 500 | 1100
| Recovery % | 25.4 | 85.8182
Sample # | Distance from origin (cm) | 2mm | 0.75 mm | Total dis. For bin (2mm) | Total dis. For bin (0.75mm) | Relative recovery (2mm) | Relative recovery (0.75mm)
| -28.5 | 0 | 0 | 0 | 0 | 0 | 0
| -19 | 0 | 0 | 0 | 0 | 0 | 0
| -9.5 | 0 | 0 | 0 | 0 | 0 | 0
| 0 | 0 | 12 | 0 | 0 | 0 | 2.277
2023-BS-SGT-6 | 9.5 | 39 | 300 | 370.5 | 2850 | 41.4894 | 56.926
| 19 | 48 | 210 | 912 | 3990 | 51.0638 | 39.8482
| 28.5 | 7 | 5 | 199.5 | 142.5 | 7.4468 | 0.94877
| 38 | 0 | 0 | 0 | 0 | 0 | 0
| 47.5 | 0 | 0 | 0 | 0 | 0 | 0
Angle: 18 degrees | 57 | 0 | 0 | 0 | 0 | 0 | 0
| 66.5 | 0 | 0 | 0 | 0 | 0 | 0
| 76 | 0 | 0 | 0 | 0 | 0 | 0
| 100 | 0 | 0 | 0 | 0 | 0 | 0
| Total recovered | 94 | 527
| Avg displacement (cm) | 15.766 | 13.2495
| Total placed in field | 500 | 2300
| Recovery % | 18.8 | 22.913

## Tim's MBO 1 2017
0.7 mm grains (AG-MBO-1-2017) |  |  |  |  | 3 mm grains (AG-MBO-1-2017) |  |  |  |  | Table 3.1. Transport distances for 0.7 mm and 3 mm grains on a 14 degree slope angle.
Distance traveled (m) | Distance traveled (m) | Distance traveled (m) | # grains | % grains | Distance traveled (m) | Distance traveled (m) | Distance traveled (m) | # grains | % grains | AG-MBO-1-2017 | Slope angle: 14 degrees
(min) | (max) | (average) | recovered | recovered | (min) | (max) | (average) | recovered | recovered | Distance traveled (cm) | Distance traveled (cm) | Distance traveled (cm) | 0.7 mm grains | 3 mm grains | 0.7 mm average | 3 mm average
2 | 2.08 | 2.04 | 0 | 0 | 2 | 2.08 | 2.04 | 0 | 0 | (min) | (max) | (average) | recovered | recovered |  | 0
1.65 | 1.73 | 1.69 | 0 | 0 | 1.65 | 1.73 | 1.69 | 0 | 0 | 200 | 208 | 204 | 0 | 0 | 0 | 0
1.3 | 1.38 | 1.34 | 0 | 0 | 1.3 | 1.38 | 1.34 | 0 | 0 | 165 | 173 | 169 | 0 | 0 | 0 | 0
1 | 1.08 | 1.04 | 1 | 0.05 | 1 | 1.08 | 1.04 | 0 | 0 | 130 | 138 | 134 | 0 | 0 | 0 | 0
0.9 | 0.98 | 0.94 | 0 | 0 | 0.9 | 0.98 | 0.94 | 0 | 0 | 100 | 108 | 104 | 1 | 0 | 104 | 0
0.8 | 0.88 | 0.84 | 3 | 0.14 | 0.8 | 0.88 | 0.84 | 1 | 1.08 | 90 | 98 | 94 | 0 | 0 | 0 | 84
0.7 | 0.78 | 0.74 | 1 | 0.05 | 0.7 | 0.78 | 0.74 | 0 | 0 | 80 | 88 | 84 | 3 | 1 | 252 | 0
0.6 | 0.68 | 0.64 | 1 | 0.05 | 0.6 | 0.68 | 0.64 | 0 | 0 | 70 | 78 | 74 | 1 | 0 | 74 | 0
0.5 | 0.58 | 0.54 | 4 | 0.19 | 0.5 | 0.58 | 0.54 | 0 | 0 | 60 | 68 | 64 | 1 | 0 | 64 | 0
0.4 | 0.48 | 0.44 | 2 | 0.09 | 0.4 | 0.48 | 0.44 | 0 | 0 | 50 | 58 | 54 | 4 | 0 | 216 | 0
0.3 | 0.38 | 0.34 | 1 | 0.05 | 0.3 | 0.38 | 0.34 | 1 | 1.08 | 40 | 48 | 44 | 2 | 0 | 88 | 34
0.2 | 0.28 | 0.24 | 22 | 1.03 | 0.2 | 0.28 | 0.24 | 3 | 3.23 | 30 | 38 | 34 | 1 | 1 | 34 | 72
0.1 | 0.18 | 0.14 | 212 | 9.92 | 0.1 | 0.18 | 0.14 | 11 | 11.83 | 20 | 28 | 24 | 22 | 3 | 528 | 154
0 | 0.08 | 0.04 | 1002 | 46.89 | 0 | 0.08 | 0.04 | 55 | 59.14 | 10 | 18 | 14 | 212 | 11 | 2968 | 220
0 | 0 | 0 | 888 | 41.55 | 0 | 0 | 0 | 22 | 23.66 | 0 | 8 | 4 | 1002 | 55 | 4008 | 0
[10 empty] | 0 | 0 | 0 | 888 | 22 | 0 | 0
Est average transport distance (m): |  | 0.039008 |  |  | Est average transport distance (m): |  | 0.060645 |  |  |  |  | Total recovered | 2137 | 93
Est average max transport distance (m): |  | 0.062387 |  |  | Est average max transport distance (m): |  | 0.091183 |  |  |  |  | Average distance | 3.9008 | 6.0645
Est average min transport distance (m): |  | 0.015629 |  |  | Est average min transport distance (m): |  | 0.030108
100.02

## Tim's MBO 2 2017
0.7 mm grains (AG-MBY-2-2017) |  |  |  |  | 3 mm grains (AG-MBY-2-2017)
Distance traveled (m) | Distance traveled (m) | Distance traveled (m) | # grains | % grains | Distance traveled (m) | Distance traveled (m) | Distance traveled (m) | # grains | % grains
(min) | (max) | (average) | recovered | recovered | (min) | (max) | (average) | recovered | recovered | transport distance
2 | 2.08 | 2.04 | 0 | 0 | 2 | 2.08 | 2.04 | 0 | 0 | 0
1.65 | 1.73 | 1.69 | 0 | 0 | 1.65 | 1.73 | 1.69 | 0 | 0 | 0
1.32 | 1.4 | 1.36 | 1 | 0.07 | 1.3 | 1.38 | 1.34 | 0 | 0 | 0
0.98 | 1.06 | 1.02 | 10 | 0.71 | 1 | 1.08 | 1.04 | 0 | 0 | 0
0.8 | 0.88 | 0.84 | 14 | 1 | 0.8 | 0.88 | 0.84 | 0 | 0 | 0
0.6 | 0.68 | 0.64 | 8 | 0.57 | 0.6 | 0.68 | 0.64 | 0 | 0 | 0
0.5 | 0.58 | 0.54 | 34 | 2.42 | 0.5 | 0.58 | 0.54 | 1 | 1.69 | 54
0.4 | 0.48 | 0.44 | 34 | 2.42 | 0.4 | 0.48 | 0.44 | 1 | 1.69 | 44
0.3 | 0.38 | 0.34 | 41 | 2.92 | 0.3 | 0.38 | 0.34 | 3 | 5.08 | 102
0.2 | 0.28 | 0.24 | 124 | 8.83 | 0.2 | 0.28 | 0.24 | 7 | 11.86 | 168
0.1 | 0.18 | 0.14 | 120 | 8.55 | 0.1 | 0.18 | 0.14 | 11 | 18.64 | 154
0 | 0.08 | 0.04 | 616 | 43.87 | 0 | 0.08 | 0.04 | 12 | 20.34 | 48
0 | 0 | 0 | 402 | 28.63 | 0 | 0 | 0 | 24 | 40.68 | 0
Est average transport distance (m): |  | 0.10463 |  |  | Est average transport distance (m): |  | 0.09661
Est average max transport distance (m): |  | 0.13318 |  |  | Est average max transport distance (m): |  | 0.12034
Est average min transport distance (m): |  | 0.076083 |  |  | Est average min transport distance (m): |  | 0.072881
[7 empty] | Total grains | 59
Table 3.3. Transport distances for 0.7 mm and 3 mm grains on a 20 degree slope angle. | [6 empty] | mean transport | 9.661
AG-MBY-2-2017 | Slope angle: 20 degrees
Distance traveled (cm) | Distance traveled (cm) | Distance traveled (cm) | 0.7 mm grains | 3 mm grains
(min) | (max) | (average) | recovered | recovered
200 | 208 | 204 | 0 | 0
165 | 173 | 169 | 0 | 0
132 | 140 | 136 | 1 | 0
98 | 106 | 102 | 10 | 0
80 | 88 | 84 | 14 | 0
60 | 68 | 64 | 8 | 0
50 | 58 | 54 | 34 | 1
40 | 48 | 44 | 34 | 1
30 | 38 | 34 | 41 | 3
20 | 28 | 24 | 124 | 7
10 | 18 | 14 | 120 | 11
0 | 8 | 4 | 616 | 12
0 | 0 | 0 | 402 | 24

## Tim's MBO 3 2017
0.7 mm grains (AG-MBY-3-2017) |  |  |  |  | 3 mm grains (AG-MBY-3-2017)
Distance traveled | Distance traveled | Distance traveled | # grains | % grains | Distance traveled | Distance traveled | Distance traveled | # grains | % grains
(min) | (max) | (average) | recovered | recovered | (min) | (max) | (average) | recovered | recovered | Transport distance
2 | 2.08 | 2.04 | 0 | 0 | 2 | 2.08 | 2.04 | 0 | 0 | 0
1.65 | 1.73 | 1.69 | 0 | 0 | 1.65 | 1.73 | 1.69 | 0 | 0 | 0
1.3 | 1.38 | 1.34 | 0 | 0 | 1.3 | 1.38 | 1.34 | 2 | 2.47 | 268
1 | 1.08 | 1.04 | 1 | 0.05 | 1 | 1.08 | 1.04 | 1 | 1.23 | 104
0.9 | 0.98 | 0.94 | 4 | 0.19 | 0.9 | 0.98 | 0.94 | 3 | 3.7 | 282
0.8 | 0.88 | 0.84 | 3 | 0.15 | 0.8 | 0.88 | 0.84 | 0 | 0 | 0
0.7 | 0.78 | 0.74 | 3 | 0.15 | 0.7 | 0.78 | 0.74 | 10 | 12.35 | 740
0.6 | 0.68 | 0.64 | 5 | 0.24 | 0.6 | 0.68 | 0.64 | 9 | 11.11 | 576
0.5 | 0.58 | 0.54 | 20 | 0.97 | 0.5 | 0.58 | 0.54 | 1 | 1.23 | 54
0.4 | 0.48 | 0.44 | 40 | 1.94 | 0.4 | 0.48 | 0.44 | 3 | 3.7 | 132
0.3 | 0.38 | 0.34 | 42 | 2.04 | 0.3 | 0.38 | 0.34 | 0 | 0 | 0
0.2 | 0.28 | 0.24 | 160 | 7.76 | 0.2 | 0.28 | 0.24 | 38 | 46.91 | 912
0.1 | 0.18 | 0.14 | 1346 | 65.24 | 0.1 | 0.18 | 0.14 | 13 | 16.05 | 182
0 | 0.08 | 0.04 | 431 | 20.89 | 0 | 0.08 | 0.04 | 1 | 1.23 | 4
0 | 0 | 0 | 8 | 0.39 | 0 | 0 | 0 | 0 | 0 | 0
Est average transport distance (m): |  | 0.14518 |  |  | Est average transport distance (m): |  | 0.40173
Est average max transport distance (m): |  | 0.18502 |  |  | Est average max transport distance (m): |  | 0.44173
Est average min transport distance (m): |  | 0.10533 |  |  | Est average min transport distance (m): |  | 0.36173
[7 empty] | total recovered | 81
Table 3.5. Transport distances for 0.7 mm and 3 mm grains on a 27 degree slope angle. | [6 empty] | mean transport | 40.1728
AG-MBY-3-2017 | Slope angle: 27 degrees
Distance traveled (cm) | Distance traveled (cm) | Distance traveled (cm) | 0.7 mm grains | 3 mm grains
(min) | (max) | (average) | recovered | recovered
200 | 208 | 204 | 0 | 0
165 | 173 | 169 | 0 | 0
130 | 138 | 134 | 0 | 2
100 | 108 | 104 | 1 | 1
90 | 98 | 94 | 4 | 3
80 | 88 | 84 | 3 | 0
70 | 78 | 74 | 3 | 10
60 | 68 | 64 | 5 | 9
50 | 58 | 54 | 20 | 1
40 | 48 | 44 | 40 | 3
30 | 38 | 34 | 42 | 0
20 | 28 | 24 | 160 | 38
10 | 18 | 14 | 1346 | 13
0 | 8 | 4 | 431 | 1
0 | 0 | 0 | 8 | 0

## Rob's pebbles
2021 - SC-PB - 2 | Pebble | Transport distance | 2021-SC-PB-1 | Pebble | Transport distance |  | 2022-sc-pb-2 | pebble | transport distance
| 1 | 1.8 |  | 1 | 0 |  |  | 1 | 2
| 2 | 10 |  | 2 | 1 |  |  | 2 | 2
| 3 | 21 |  | 3 | 2 |  |  | 3 | 7
| 4 | 24 |  | 4 | 0 |  |  | 4 | 6
| 5 | 1 |  | 5 | 8.2 |  |  | 5 | 11
| 6 | 8.5 |  | 6 | 3.5 |  |  | 6 | 7
| 7 | 15 |  | 7 | 1 |  |  | 7 | 6
| 8 | 3.5 |  | 8 | 0 |  |  | 8 | -1
| 9 | 2 |  | 9 | 0 |  |  | 9 | 5
| 10 | 3.15 |  | 10 | 0 |  |  | 10 | 8
| 11 | 3.15 |  | 11 | 0 |  |  | 11 | 1
| 12 | 4.12 |  | 12 | 2 |  |  | 12 | 0
| 13 | 11.1 |  | 13 | 0 |  |  | 13 | 0
| 14 | 0 |  | Mean = | 1.3615 |  |  | 14 | 0
| 15 | 2 | [5 empty] | 15 | 0
| 16 | 1.3 | [5 empty] | 16 | 0
| 17 | 4 | [5 empty] | 17 | 8
| 18 | 4 | [5 empty] | 18 | 0
| 19 | 5.4 | [5 empty] | mean = | 3.4444
| Mean = | 6.58
3.9708
4.0944

## diameter + transport
Grain Diameter | Transport Distance | Number recovered | Displacement | Relavtive recovery
0.75 | -28.5 | 0 | 0 | 0 | Grain diameter | Transport distance
Slope angle | -19 | 9 | 171 | 0.07104 | 0.75 | 3.3
Independent | -9.5 | 915 | 8692.5 | 7.2224 | 2 | 3
| 0 | 9234 | 0 | 72.8866 | 3 | 15.75
| 9.5 | 1836 | 17442 | 14.4921 | 30 | 4.1
| 19 | 544 | 10336 | 4.2939
| 28.5 | 86 | 2451 | 0.67882 | Transport distance | Grain diameter
| 38 | 12 | 456 | 0.094719 | 3.3 | 0.75
| 47.5 | 23 | 1092.5 | 0.18155 | 3 | 2
| 57 | 0 | 0 | 0 | 15.75 | 3
| 100 | 10 | 1000 | 0.078933 | 4.1 | 30
| Total recovered | 12669
| Avg displacement (cm) | 3.2868
| Total placed in field | 42625
| Recovery % | 29.722
| Transport distance | Numbered recovered | Displacement | Relative recovery
| -28.5 | 0 | 0 | 0
Grain Diameter | -19 | 12 | 228 | 0.0073305
2mm | -9.5 | 28 | 266 | 0.017104
Slope angle | 0 | 1312 | 0 | 0.80147
Independent | 9.5 | 207 | 1966.5 | 0.12645
| 19 | 37 | 703 | 0.022602
| 28.5 | 26 | 741 | 0.015883
| 38 | 3 | 114 | 0.0018326
| 47.5 | 6 | 285 | 0.0036652
| 57 | 0 | 0 | 0
| 100 | 6 | 600 | 0.0036652
| Total recovered | 1637
| Avg displacement (cm) | 2.9954
| Total placed in field | 6889
| Recovery % | 23.7625
Grain Diameter | -28.5
3mm | -19
slope angle | -9.5 | 3mm
independent | 0 | 15.75
9.5
19
28.5
38
47.5
57
100
Grain Diameter | # collected
30mm | 50
slope angle | mean transport: | 4.1 cm
independent

## Slope angle and transport rates
Slope angle | 3mm transport distance(cm) | 2mm transport distance (cm) | 0.75mm transport distance (cm)
7 | 0 | 1.1 | 2.5 | Three data points
12 | 6 | 9.5 | 11 | Two data points (effectivley one)
17 | 0 | 2.2 | 3.6 | three data points
22 | 9.7 | 11.7 | 4.5 | seven data points
27 | 40.2 | 5.5 | 0.7 | Two data points