## mobile layer 2022
Color | Initial Depth (number indicates lower bound in cm) | 2023-sc-ml-1 | Color | Post depth min | Post depth max | Depth of minimum transport (cm) | Min transport distance (cm) | depth of maximum transport (cm) | max transport distance (cm) | Notes:
Black | 1 |  | Black | 2 | 5 | 2 | 2 | 5 | 2 | Initially placed site 1 cm too deep. Site appears to have been buried by about 1 cm of regolith. Additionally, the only visible transport was a full translation of the main bead body downslope 2 cm en masse along with vertical mixing. Slope angle of 8 degrees
Silver | 2 |  | Silver | 3 | 6 | 3 | 2 | 6 | 2
Purple | 3 |  | Purple | 4 | 8 | 4 | 2 | 8 | 2
Blue | 4 |  | Blue | 5 | 9 | 5 | 2 | 9 | 2
White | 5 |  | White | 7 | 9 | 7 | 2 | 9 | 2
Bismuth | 6 |  | Bismuth | 8 | 11 | 8 | 2 | 11 | 2
|  | 2023-sc-ml-2 | Color | Post depth min | Post depth max | Depth of minimum transport (cm) | Min transport distance (cm) | depth of maximum transport (cm) | max transport distance (cm) | Notes:
|  |  | Black | 0 | 0 | 0 | 0 | 0 | 30 | Black and silver beads fully exhumed with main body of purple beads at surface. 10 degree slope
|  |  | Silver | 0 | 0 | 0 | 0 | 0 | 30
|  |  | Purple | 0 | 2 | 2 | 2 | 0 | 26
|  |  | Blue | 2 | 4 | 4 | 2 | 2 | 2
|  |  | White | 4 | 5 | 5 | 1 | 4 | 2
|  |  | Bismuth | 5 | 6 | 6 | 0 | 5 | 1
|  | 2023-sc-ml-3 | Color | Post depth min | Post depth max | Depth of minimum transport (cm) | Min transport distance (cm) | depth of maximum transport (cm) | max transport distance (cm) | Notes:
|  |  | Black | 0 | 4 | 4 | 0 | 0 | > 100 | Black, silver, purple, and blue beads were well mixed. Large mixed bulk transport plume found between 30 and 39 cm downslope from intial point. Transport plume mixed to 3 cm depth. A blue bead was noted to be 70 cm downslope from the initial placement point. 18 degree slope
|  |  | Silver | 0 | 4 | 4 | 0 | 0 | > 100
|  |  | Purple | 0 | 4 | 4 | 0 | 0 | > 100
|  |  | Blue | 0 | 4.25 | 4.25 | 2 | 0 | 70
|  |  | White | 4 | 5 | 5 | 1 | 4 | 2
|  |  | Bismuth | 5 | 6.5 | 6.5 | 0 | 5 | 1
|  | 2023-sc-ml-4 | Color | Post depth min | Post depth max | Depth of minimum transport (cm) | Min transport distance (cm) | depth of maximum transport (cm) | max transport distance (cm) | Notes:
|  |  | Black | 0 | 0 | 0 | 0 | 0 | > 100 | Black beads were scattered along surface with a large number of beads found 75 cm past the initial placement point. 20 degree slope
|  |  | Silver | 0 | 1 | 1 | 5 | 0 | 51
|  |  | Purple | 0.75 | 2 | 2 | 3 | 0.75 | 5
|  |  | Blue | 2 | 3 | 3 | 2 | 2 | 3
|  |  | White | 3 | 5 | 5 | 0 | 3 | 2
|  |  | Bismuth | 5 | 6 | 6 | 0 | 5 | 0
|  | 2023-sc-ml-5 | Color | Post depth min | Post depth max | Depth of minimum transport (cm) | Min transport distance (cm) | depth of maximum transport (cm) | max transport distance (cm) | Notes:
|  |  | Black | 0.5 | 3 | 3 | 0.5 | 0.5 | 1 | Classic presentation of sediment transport with depth. Vertical mixing is readily apparent. 28 degree slope
|  |  | Silver | 0.5 | 3 | 3 | 0.5 | 0.5 | 1
|  |  | Purple | 2.5 | 5 | 5 | 0 | 2.5 | 1
|  |  | Blue | 4 | 5 | 5 | 0 | 4 | 0.5
|  |  | White | 5 | 6.5 | 6.5 | 0 | 5 | 0
|  |  | Bismuth | 5 | 7 | 7 | 0 | 5 | 0
|  |  |  | 1.25 | 0.625
3.75

## mobile layer 2023
Color | Initial Depth (number indicates lower bound in cm) | 2023-bc-ml-1 | Color | Post depth min | Post depth max | Depth of minimum transport (cm) | Min transport distance (cm) | depth of maximum transport (cm) | max transport distance (cm) | Notes:
Black | 1 |  | Black | 0 | 2.5 | 2.5 | 1 | 0 | 4 | Began the excavation 76.5 cm below the insertion point. The moraine surface was slightly cemented and thus brushing proved difficult. Black beads were well mixed with silver beads. 17 degree slope angle
Silver | 2 |  | Silver | 0 | 3 | 3 | 0.5 | 0 | 12.7
Purple | 3 |  | Purple | 3 | 4.25 | 4.25 | 0.5 | 3 | 2
Blue | 4 |  | Blue | 3 | 5 | 5 | 0 | 3 | 1
White | 5 |  | White | 4.25 | 6.5 | 6.5 | 0 | 4.25 | 0 | 2.25
Bismuth | 6 |  | Bismuth | 5.5 | 7.5 | 7.5 | 0 | 7.5 | 0 | 1.125
|  | 2023-bc-ml-2 | Color | Post depth min | Post depth max | Depth of minimum transport (cm) | Min transport distance (cm) | depth of maximum transport (cm) | max transport distance (cm) | Notes:
|  |  | Black | 2.5 | 4.5 | 4.5 | 1 | 2.5 | 8 | 8 degree slope. No tracers visible at surface. Rebar tilting downslope with general hillslope creep. Black beads were transported 8 cm downslope but they were covered in 2.5 cm of material
|  |  | Silver | 3 | 4.5 | 4.5 | 1 | 3 | 8
|  |  | Purple | 3.5 | 5 | 5 | 1 | 3.5 | 8
|  |  | Blue | 4 | 5.5 | 5.5 | 1 | 4 | 3
|  |  | White | 5 | 6.5 | 6.5 | 0 | 5 | 0
|  |  | Bismuth | 6 | 7.5 | 7.5 | 0 | 6 | 0
|  | 2023-bc-ml-3 | Color | Post depth min | Post depth max | Depth of minimum transport (cm) | Min transport distance (cm) | depth of maximum transport (cm) | max transport distance (cm) | Notes:
|  |  | Black | 0 | 3.5 | 3.5 | 10 | 0 | 200 | 24 degree slope. Significant tracer mixing and transport. Tracers transported down a channel between sage bushes. Black tracers transported >2 m from insertion point as none could be found on the surface of the hillslope.
|  |  | Silver | 0 | 2 | 2 | 5 | 0 | 127
|  |  | Purple | 0 | 2 | 2 | 3 | 0 | 167
|  |  | Blue | 0 | 6 | 6 | 2 | 0 | 76
|  |  | White | 3 | 6 | 6 | 0 | 3 | 6
|  |  | Bismuth | 4.5 | 7.5 | 7.5 | 0 | 4.5 | 4
|  | 2023-bc-ml-4 | Color | Post depth min | Post depth max | Depth of minimum transport (cm) | Min transport distance (cm) | depth of maximum transport (cm) | max transport distance (cm) | Notes:
|  |  | Black | 0 | 2 | 2 | 6 | 0 | 48 | 19 degree slope. No tracers immediatley visible to 1 m below pi.
|  |  | Silver | 0 | 3 | 3 | 3 | 0.5 | 6
|  |  | Purple | 1 | 4 | 4 | 1 | 1 | 4
|  |  | Blue | 3.5 | 5 | 5 | 0 | 3.5 | 2
|  |  | White | 4.25 | 6 | 6 | 0 | 4.25 | 1
|  |  | Bismuth | 5 | 7 | 7 | 0 | 5 | 0
|  | 2023-bc-ml-5 | Color | Post depth min | Post depth max | Depth of minimum transport (cm) | Min transport distance (cm) | depth of maximum transport (cm) | max transport distance (cm) | Notes:
|  |  | Black | 0 | 2 | 2 | 6 | 0 | 43 | 18 degree slope. Little surface evidence of bioturbation or significant transport
|  |  | Silver | 0 | 3.5 | 3.5 | 4 | 0 | 9
|  |  | Purple | 2 | 3.5 | 3.5 | 4 | 2 | 9
|  |  | Blue | 2.5 | 4 | 4 | 2 | 2.5 | 8
|  |  | White | 3.5 | 5 | 5 | 2 | 3.5 | 5
|  |  | Bismuth | 4.5 | 7 | 7 | 0 | 4.5 | 2
|  | 2023-bc-ml-6 | Color | Post depth min | Post depth max | Depth of minimum transport (cm) | Min transport distance (cm) | depth of maximum transport (cm) | max transport distance (cm) | Notes:
|  |  | Black | 0 | 0 | 0 | 0 | 0 | 0 | 24 degree slope. No black beads found at surface.
|  |  | Silver | 0 | 2 | 2 | 12 | 0 | 175
|  |  | Purple | 0 | 3 | 3 | 8 | 0 | 112
|  |  | Blue | 2 | 4 | 4 | 4 | 2 | 9
|  |  | White | 3.5 | 6 | 6 | 3 | 3.5 | 7
|  |  | Bismuth | 5 | 7.5 | 7.5 | 0 | 5 | 2